## Unit Reference
Unit reference
Archetypes
Average story height | (m)
Thermal capacity | (kJ/m²·K)
Extra loses due thermal bridges | (W/m²·K)
Infiltration rate for ventilation system on | (ACH (air changes per hour))
Infiltration rate for ventilation system off | (ACH)
Infiltration rate area for ventilation system on | (m³/m²·h)
Infiltration rate area for ventilation system off | (m³/m²·h)
Construction
Thickness | (m)
Opaque Material
Conductivity | (W/m·K)
Density | (kg/m³)
Specific Heat | (J/kg·K)
Thermal Absorptance | (unitless)
Solar Absorptance | (unitless)
Visible Absorptance | (unitless)
Transparent Material
Material Type | (name)
Roughness | (unitless)
Thickness | (m)
Conductivity | (W/m·K)
Thermal Resistance | (m²K/W)
Gas Type | (name)
Solar Heat Gain Coefficient | (unitless)
Visible Transmittance | (unitless)
Solar Transmittance At Normal Incidence | (unitless)
Front Side Solar Reflectance At Normal Incidence | (unitless)
Back Side Solar Reflectance At Normal Incidence | (unitless)
Visible Transmittance At Normal Incidence | (unitless)
Front Side Visible Reflectance At Normal Incidence | (unitless)
Back Side Visible Reflectance At Normal Incidence | (unitless)
Infrared Transmittance At Normal Incidence | (unitless)
Front Side Infrared Hemispherical Emissivity | (unitless)
Back Side Infrared Hemispherical Emissivity | (unitless)
Dirt Correction Factor For Solar And Visible Transmittance | (unitless)
Solar Diffusing | (unitless)

## Archetypes
contributor | function | construction_year | climate_zone | construction_archetype_map | average_storey_height | thermal_capacity | extra_loses_due_thermal_bridges | infiltration_rate_for_ventilation_system_on | infiltration_rate_for_ventilation_system_off | infiltration_rate_area_for_ventilation_system_on | infiltration_rate_area_for_ventilation_system_off
CERC2025 | Duplex_Triplex | 1000_1949 | 4 | Duplex_Triplex | 2.5 | 140 | 0.2 | 1 | 1.3 | 0.001 | 0.0013
CERC2025 | Duplex_Triplex | 1000_1949 | 5 | Duplex_Triplex | 2.5 | 140 | 0.2 | 1 | 1.3 | 0.001 | 0.0013
CERC2025 | Duplex_Triplex | 1000_1949 | 6 | Duplex_Triplex | 2.5 | 140 | 0.2 | 1 | 1.3 | 0.001 | 0.0013
CERC2025 | Duplex_Triplex | 1000_1949 | 7 | Duplex_Triplex | 2.5 | 140 | 0.2 | 1 | 1.3 | 0.001 | 0.0013
CERC2025 | Duplex_Triplex | 1000_1949 | 8 | Duplex_Triplex | 2.5 | 140 | 0.2 | 1 | 1.3 | 0.001 | 0.0013
CERC2025 | Duplex_Triplex | 1950_1969 | 4 | Duplex_Triplex | 2.5 | 135 | 0.18 | 0.9 | 1.2 | 0.0009 | 0.0012
CERC2025 | Duplex_Triplex | 1950_1969 | 5 | Duplex_Triplex | 2.5 | 135 | 0.18 | 0.9 | 1.2 | 0.0009 | 0.0012
CERC2025 | Duplex_Triplex | 1950_1969 | 6 | Duplex_Triplex | 2.5 | 135 | 0.18 | 0.9 | 1.2 | 0.0009 | 0.0012
CERC2025 | Duplex_Triplex | 1950_1969 | 7 | Duplex_Triplex | 2.5 | 135 | 0.18 | 0.9 | 1.2 | 0.0009 | 0.0012
CERC2025 | Duplex_Triplex | 1950_1969 | 8 | Duplex_Triplex | 2.5 | 135 | 0.18 | 0.9 | 1.2 | 0.0009 | 0.0012
CERC2025 | Duplex_Triplex | 1970_1989 | 4 | Duplex_Triplex | 2.5 | 125 | 0.15 | 0.7 | 0.9 | 0.0007 | 0.0009
CERC2025 | Duplex_Triplex | 1970_1989 | 5 | Duplex_Triplex | 2.5 | 125 | 0.15 | 0.7 | 0.9 | 0.0007 | 0.0009
CERC2025 | Duplex_Triplex | 1970_1989 | 6 | Duplex_Triplex | 2.5 | 125 | 0.15 | 0.7 | 0.9 | 0.0007 | 0.0009
CERC2025 | Duplex_Triplex | 1970_1989 | 7 | Duplex_Triplex | 2.5 | 125 | 0.15 | 0.7 | 0.9 | 0.0007 | 0.0009
CERC2025 | Duplex_Triplex | 1970_1989 | 8 | Duplex_Triplex | 2.5 | 125 | 0.15 | 0.7 | 0.9 | 0.0007 | 0.0009
CERC2025 | Duplex_Triplex | 1990_2009 | 4 | Duplex_Triplex | 2.5 | 115 | 0.12 | 0.5 | 0.7 | 0.0005 | 0.0007
CERC2025 | Duplex_Triplex | 1990_2009 | 5 | Duplex_Triplex | 2.5 | 115 | 0.12 | 0.5 | 0.7 | 0.0005 | 0.0007
CERC2025 | Duplex_Triplex | 1990_2009 | 6 | Duplex_Triplex | 2.5 | 115 | 0.12 | 0.5 | 0.7 | 0.0005 | 0.0007
CERC2025 | Duplex_Triplex | 1990_2009 | 7 | Duplex_Triplex | 2.5 | 115 | 0.12 | 0.5 | 0.7 | 0.0005 | 0.0007
CERC2025 | Duplex_Triplex | 1990_2009 | 8 | Duplex_Triplex | 2.5 | 115 | 0.12 | 0.5 | 0.7 | 0.0005 | 0.0007
CERC2025 | Duplex_Triplex | 2010_2029 | 4 | Duplex_Triplex | 2.5 | 105 | 0.1 | 0.3 | 0.5 | 0.0003 | 0.0005
CERC2025 | Duplex_Triplex | 2010_2029 | 5 | Duplex_Triplex | 2.5 | 105 | 0.1 | 0.3 | 0.5 | 0.0003 | 0.0005
CERC2025 | Duplex_Triplex | 2010_2029 | 6 | Duplex_Triplex | 2.5 | 105 | 0.1 | 0.3 | 0.5 | 0.0003 | 0.0005
CERC2025 | Duplex_Triplex | 2010_2029 | 7 | Duplex_Triplex | 2.5 | 105 | 0.1 | 0.3 | 0.5 | 0.0003 | 0.0005
CERC2025 | Duplex_Triplex | 2010_2029 | 8 | Duplex_Triplex | 2.5 | 105 | 0.1 | 0.3 | 0.5 | 0.0003 | 0.0005
CERC2025 | Duplex_Triplex | 2030_3000 | 4 | Duplex_Triplex | 2.5 | 95 | 0.05 | 0.15 | 0.25 | 0.00015 | 0.00025
CERC2025 | Duplex_Triplex | 2030_3000 | 5 | Duplex_Triplex | 2.5 | 95 | 0.05 | 0.15 | 0.25 | 0.00015 | 0.00025
CERC2025 | Duplex_Triplex | 2030_3000 | 6 | Duplex_Triplex | 2.5 | 95 | 0.05 | 0.15 | 0.25 | 0.00015 | 0.00025
CERC2025 | Duplex_Triplex | 2030_3000 | 7 | Duplex_Triplex | 2.5 | 95 | 0.05 | 0.15 | 0.25 | 0.00015 | 0.00025
CERC2025 | Duplex_Triplex | 2030_3000 | 8 | Duplex_Triplex | 2.5 | 95 | 0.05 | 0.15 | 0.25 | 0.00015 | 0.00025
CERC2025 | FullServiceRestaurant | 1000_1949 | 4 | Medium_Office | 3.5 | 300 | 0.1 | 1.1 | 2.2 | 0.0009 | 0.0015
CERC2025 | FullServiceRestaurant | 1000_1949 | 5 | Medium_Office | 3.5 | 300 | 0.1 | 1.3 | 2.5 | 0.001 | 0.0017
CERC2025 | FullServiceRestaurant | 1000_1949 | 6 | Medium_Office | 3.5 | 300 | 0.1 | 1.4 | 2.8 | 0.0011 | 0.002
CERC2025 | FullServiceRestaurant | 1000_1949 | 7 | Medium_Office | 3.5 | 300 | 0.1 | 1.5 | 3 | 0.0012 | 0.0022
CERC2025 | FullServiceRestaurant | 1000_1949 | 8 | Medium_Office | 3.5 | 300 | 0.1 | 1.6 | 3.3 | 0.0013 | 0.0024
CERC2025 | FullServiceRestaurant | 1950_1969 | 4 | Medium_Office | 3.5 | 300 | 0.1 | 0.6 | 1.2 | 0.0005 | 0.0008
CERC2025 | FullServiceRestaurant | 1950_1969 | 5 | Medium_Office | 3.5 | 300 | 0.1 | 0.7 | 1.5 | 0.0006 | 0.001
CERC2025 | FullServiceRestaurant | 1950_1969 | 6 | Medium_Office | 3.5 | 300 | 0.1 | 0.8 | 1.7 | 0.0007 | 0.0012
CERC2025 | FullServiceRestaurant | 1950_1969 | 7 | Medium_Office | 3.5 | 300 | 0.1 | 0.9 | 1.9 | 0.0008 | 0.0014
CERC2025 | FullServiceRestaurant | 1950_1969 | 8 | Medium_Office | 3.5 | 300 | 0.1 | 1 | 2.2 | 0.0009 | 0.0016
CERC2025 | FullServiceRestaurant | 1970_1989 | 4 | Medium_Office | 3.5 | 200 | 0.05 | 0.6 | 1.2 | 0.0005 | 0.0008
CERC2025 | FullServiceRestaurant | 1970_1989 | 5 | Medium_Office | 3.5 | 200 | 0.05 | 0.7 | 1.4 | 0.0006 | 0.001
CERC2025 | FullServiceRestaurant | 1970_1989 | 6 | Medium_Office | 3.5 | 200 | 0.05 | 0.8 | 1.6 | 0.0007 | 0.0011
CERC2025 | FullServiceRestaurant | 1970_1989 | 7 | Medium_Office | 3.5 | 200 | 0.05 | 0.9 | 1.8 | 0.0008 | 0.0013
CERC2025 | FullServiceRestaurant | 1970_1989 | 8 | Medium_Office | 3.5 | 200 | 0.05 | 1 | 2 | 0.0009 | 0.0015
CERC2025 | FullServiceRestaurant | 1990_2009 | 4 | Medium_Office | 3.5 | 200 | 0.05 | 0.5 | 1 | 0.0004 | 0.0007
CERC2025 | FullServiceRestaurant | 1990_2009 | 5 | Medium_Office | 3.5 | 200 | 0.05 | 0.6 | 1.2 | 0.0005 | 0.0008
CERC2025 | FullServiceRestaurant | 1990_2009 | 6 | Medium_Office | 3.5 | 200 | 0.05 | 0.65 | 1.3 | 0.0006 | 0.001
CERC2025 | FullServiceRestaurant | 1990_2009 | 7 | Medium_Office | 3.5 | 200 | 0.05 | 0.75 | 1.5 | 0.0007 | 0.0011
CERC2025 | FullServiceRestaurant | 1990_2009 | 8 | Medium_Office | 3.5 | 200 | 0.05 | 0.85 | 1.7 | 0.0008 | 0.0013
CERC2025 | FullServiceRestaurant | 2010_2029 | 4 | Medium_Office | 3.5 | 200 | 0.05 | 0.2 | 0.6 | 0.0002 | 0.0004
CERC2025 | FullServiceRestaurant | 2010_2029 | 5 | Medium_Office | 3.5 | 200 | 0.05 | 0.25 | 0.7 | 0.00025 | 0.0005
CERC2025 | FullServiceRestaurant | 2010_2029 | 6 | Medium_Office | 3.5 | 200 | 0.05 | 0.3 | 0.8 | 0.0003 | 0.0006
CERC2025 | FullServiceRestaurant | 2010_2029 | 7 | Medium_Office | 3.5 | 200 | 0.05 | 0.35 | 0.9 | 0.00035 | 0.0007
CERC2025 | FullServiceRestaurant | 2010_2029 | 8 | Medium_Office | 3.5 | 200 | 0.05 | 0.4 | 1 | 0.0004 | 0.0008
CERC2025 | FullServiceRestaurant | 2030_3000 | 4 | Medium_Office | 3.5 | 120 | 0.01 | 0.18 | 0.25 | 0.13 | 0.18
CERC2025 | FullServiceRestaurant | 2030_3000 | 5 | Medium_Office | 3.5 | 125 | 0.01 | 0.18 | 0.25 | 0.13 | 0.18
CERC2025 | FullServiceRestaurant | 2030_3000 | 6 | Medium_Office | 3.5 | 130 | 0.012 | 0.15 | 0.22 | 0.12 | 0.16
CERC2025 | FullServiceRestaurant | 2030_3000 | 7 | Medium_Office | 3.5 | 135 | 0.012 | 0.12 | 0.18 | 0.1 | 0.14
CERC2025 | FullServiceRestaurant | 2030_3000 | 8 | Medium_Office | 3.5 | 140 | 0.012 | 0.1 | 0.15 | 0.08 | 0.12
CERC2025 | Hospital | 1000_1949 | 4 | Large_Office | 3.5 | 300 | 0.1 | 1.1 | 2.2 | 0.0009 | 0.0015
CERC2025 | Hospital | 1000_1949 | 5 | Large_Office | 3.5 | 300 | 0.1 | 1.3 | 2.5 | 0.001 | 0.0017
CERC2025 | Hospital | 1000_1949 | 6 | Large_Office | 3.5 | 300 | 0.1 | 1.4 | 2.8 | 0.0011 | 0.002
CERC2025 | Hospital | 1000_1949 | 7 | Large_Office | 3.5 | 300 | 0.1 | 1.5 | 3 | 0.0012 | 0.0022
CERC2025 | Hospital | 1000_1949 | 8 | Large_Office | 3.5 | 300 | 0.1 | 1.6 | 3.3 | 0.0013 | 0.0024
CERC2025 | Hospital | 1950_1969 | 4 | Large_Office | 3.5 | 300 | 0.1 | 0.6 | 1.2 | 0.0005 | 0.0008
CERC2025 | Hospital | 1950_1969 | 5 | Large_Office | 3.5 | 300 | 0.1 | 0.7 | 1.5 | 0.0006 | 0.001
CERC2025 | Hospital | 1950_1969 | 6 | Large_Office | 3.5 | 300 | 0.1 | 0.8 | 1.7 | 0.0007 | 0.0012
CERC2025 | Hospital | 1950_1969 | 7 | Large_Office | 3.5 | 300 | 0.1 | 0.9 | 1.9 | 0.0008 | 0.0014
CERC2025 | Hospital | 1950_1969 | 8 | Large_Office | 3.5 | 300 | 0.1 | 1 | 2.2 | 0.0009 | 0.0016
CERC2025 | Hospital | 1970_1989 | 4 | Large_Office | 3.5 | 200 | 0.05 | 0.6 | 1.2 | 0.0005 | 0.0008
CERC2025 | Hospital | 1970_1989 | 5 | Large_Office | 3.5 | 200 | 0.05 | 0.7 | 1.4 | 0.0006 | 0.001
CERC2025 | Hospital | 1970_1989 | 6 | Large_Office | 3.5 | 200 | 0.05 | 0.8 | 1.6 | 0.0007 | 0.0011
CERC2025 | Hospital | 1970_1989 | 7 | Large_Office | 3.5 | 200 | 0.05 | 0.9 | 1.8 | 0.0008 | 0.0013
CERC2025 | Hospital | 1970_1989 | 8 | Large_Office | 3.5 | 200 | 0.05 | 1 | 2 | 0.0009 | 0.0015
CERC2025 | Hospital | 1990_2009 | 4 | Large_Office | 3.5 | 200 | 0.05 | 0.5 | 1 | 0.0004 | 0.0007
CERC2025 | Hospital | 1990_2009 | 5 | Large_Office | 3.5 | 200 | 0.05 | 0.6 | 1.2 | 0.0005 | 0.0008
CERC2025 | Hospital | 1990_2009 | 6 | Large_Office | 3.5 | 200 | 0.05 | 0.65 | 1.3 | 0.0006 | 0.001
CERC2025 | Hospital | 1990_2009 | 7 | Large_Office | 3.5 | 200 | 0.05 | 0.75 | 1.5 | 0.0007 | 0.0011
CERC2025 | Hospital | 1990_2009 | 8 | Large_Office | 3.5 | 200 | 0.05 | 0.85 | 1.7 | 0.0008 | 0.0013
CERC2025 | Hospital | 2010_2029 | 4 | Large_Office | 3.5 | 200 | 0.05 | 0.2 | 0.6 | 0.0002 | 0.0004
CERC2025 | Hospital | 2010_2029 | 5 | Large_Office | 3.5 | 200 | 0.05 | 0.25 | 0.7 | 0.00025 | 0.0005
CERC2025 | Hospital | 2010_2029 | 6 | Large_Office | 3.5 | 200 | 0.05 | 0.3 | 0.8 | 0.0003 | 0.0006
CERC2025 | Hospital | 2010_2029 | 7 | Large_Office | 3.5 | 200 | 0.05 | 0.35 | 0.9 | 0.00035 | 0.0007
CERC2025 | Hospital | 2010_2029 | 8 | Large_Office | 3.5 | 200 | 0.05 | 0.4 | 1 | 0.0004 | 0.0008
CERC2025 | Hospital | 2030_3000 | 4 | Large_Office | 3.5 | 130 | 0.01 | 0.18 | 0.25 | 0.13 | 0.18
CERC2025 | Hospital | 2030_3000 | 5 | Large_Office | 3.5 | 135 | 0.01 | 0.15 | 0.22 | 0.12 | 0.16
CERC2025 | Hospital | 2030_3000 | 6 | Large_Office | 3.5 | 140 | 0.012 | 0.15 | 0.22 | 0.12 | 0.16
CERC2025 | Hospital | 2030_3000 | 7 | Large_Office | 3.5 | 145 | 0.012 | 0.12 | 0.18 | 0.1 | 0.14
CERC2025 | Hospital | 2030_3000 | 8 | Large_Office | 3.5 | 150 | 0.012 | 0.1 | 0.15 | 0.08 | 0.12
CERC2025 | Large_Office | 1000_1949 | 4 | Large_Office | 3.5 | 300 | 0.1 | 0.8 | 1.6 | 0.0006 | 0.0011
CERC2025 | Large_Office | 1000_1949 | 5 | Large_Office | 3.5 | 300 | 0.1 | 0.9 | 1.8 | 0.0007 | 0.0013
CERC2025 | Large_Office | 1000_1949 | 6 | Large_Office | 3.5 | 300 | 0.1 | 1 | 2 | 0.0008 | 0.0015
CERC2025 | Large_Office | 1000_1949 | 7 | Large_Office | 3.5 | 300 | 0.1 | 1.2 | 2.3 | 0.0009 | 0.0017
CERC2025 | Large_Office | 1000_1949 | 8 | Large_Office | 3.5 | 300 | 0.1 | 1.3 | 2.5 | 0.001 | 0.0019
CERC2025 | Large_Office | 1950_1969 | 4 | Large_Office | 3.5 | 300 | 0.1 | 0.3 | 0.8 | 0.0003 | 0.0005
CERC2025 | Large_Office | 1950_1969 | 5 | Large_Office | 3.5 | 300 | 0.1 | 0.4 | 1 | 0.0004 | 0.0007
CERC2025 | Large_Office | 1950_1969 | 6 | Large_Office | 3.5 | 300 | 0.1 | 0.45 | 1.1 | 0.00045 | 0.00075
CERC2025 | Large_Office | 1950_1969 | 7 | Large_Office | 3.5 | 300 | 0.1 | 0.55 | 1.3 | 0.00055 | 0.0009
CERC2025 | Large_Office | 1950_1969 | 8 | Large_Office | 3.5 | 300 | 0.1 | 0.6 | 1.5 | 0.00065 | 0.0011
CERC2025 | Large_Office | 1970_1989 | 4 | Large_Office | 3.5 | 200 | 0.05 | 0.25 | 0.7 | 0.00025 | 0.0005
CERC2025 | Large_Office | 1970_1989 | 5 | Large_Office | 3.5 | 200 | 0.05 | 0.35 | 0.9 | 0.00035 | 0.0006
CERC2025 | Large_Office | 1970_1989 | 6 | Large_Office | 3.5 | 200 | 0.05 | 0.4 | 1 | 0.0004 | 0.0007
CERC2025 | Large_Office | 1970_1989 | 7 | Large_Office | 3.5 | 200 | 0.05 | 0.5 | 1.2 | 0.0005 | 0.0009
CERC2025 | Large_Office | 1970_1989 | 8 | Large_Office | 3.5 | 200 | 0.05 | 0.6 | 1.4 | 0.0006 | 0.001
CERC2025 | Large_Office | 1990_2009 | 4 | Large_Office | 3.5 | 200 | 0.05 | 0.2 | 0.6 | 0.0002 | 0.0004
CERC2025 | Large_Office | 1990_2009 | 5 | Large_Office | 3.5 | 200 | 0.05 | 0.3 | 0.8 | 0.0003 | 0.0006
CERC2025 | Large_Office | 1990_2009 | 6 | Large_Office | 3.5 | 200 | 0.05 | 0.35 | 0.9 | 0.00035 | 0.00065
CERC2025 | Large_Office | 1990_2009 | 7 | Large_Office | 3.5 | 200 | 0.05 | 0.4 | 1 | 0.0004 | 0.00075
CERC2025 | Large_Office | 1990_2009 | 8 | Large_Office | 3.5 | 200 | 0.05 | 0.5 | 1.2 | 0.0005 | 0.0009
CERC2025 | Large_Office | 2010_2029 | 4 | Large_Office | 3.5 | 200 | 0.05 | 0.1 | 0.4 | 0.0001 | 0.0003
CERC2025 | Large_Office | 2010_2029 | 5 | Large_Office | 3.5 | 200 | 0.05 | 0.15 | 0.5 | 0.00015 | 0.00035
CERC2025 | Large_Office | 2010_2029 | 6 | Large_Office | 3.5 | 200 | 0.05 | 0.2 | 0.6 | 0.0002 | 0.0004
CERC2025 | Large_Office | 2010_2029 | 7 | Large_Office | 3.5 | 200 | 0.05 | 0.25 | 0.7 | 0.00025 | 0.0005
CERC2025 | Large_Office | 2010_2029 | 8 | Large_Office | 3.5 | 200 | 0.05 | 0.3 | 0.8 | 0.0003 | 0.0006
CERC2025 | Large_Office | 2030_3000 | 4 | Large_Office | 3.5 | 130 | 0.01 | 0.18 | 0.25 | 0.13 | 0.18
CERC2025 | Large_Office | 2030_3000 | 5 | Large_Office | 3.5 | 135 | 0.01 | 0.15 | 0.22 | 0.12 | 0.16
CERC2025 | Large_Office | 2030_3000 | 6 | Large_Office | 3.5 | 140 | 0.012 | 0.15 | 0.22 | 0.12 | 0.16
CERC2025 | Large_Office | 2030_3000 | 7 | Large_Office | 3.5 | 145 | 0.012 | 0.12 | 0.18 | 0.1 | 0.14
CERC2025 | Large_Office | 2030_3000 | 8 | Large_Office | 3.5 | 150 | 0.012 | 0.1 | 0.15 | 0.08 | 0.12
CERC2025 | LargeHotel | 1000_1949 | 4 | MURB_Highrise | 3.5 | 300 | 0.1 | 1.1 | 2.2 | 0.0009 | 0.0015
CERC2025 | LargeHotel | 1000_1949 | 5 | MURB_Highrise | 3.5 | 300 | 0.1 | 1.3 | 2.5 | 0.001 | 0.0017
CERC2025 | LargeHotel | 1000_1949 | 6 | MURB_Highrise | 3.5 | 300 | 0.1 | 1.4 | 2.8 | 0.0011 | 0.002
CERC2025 | LargeHotel | 1000_1949 | 7 | MURB_Highrise | 3.5 | 300 | 0.1 | 1.5 | 3 | 0.0012 | 0.0022
CERC2025 | LargeHotel | 1000_1949 | 8 | MURB_Highrise | 3.5 | 300 | 0.1 | 1.6 | 3.3 | 0.0013 | 0.0024
CERC2025 | LargeHotel | 1950_1969 | 4 | MURB_Highrise | 3.5 | 300 | 0.1 | 0.6 | 1.2 | 0.0005 | 0.0008
CERC2025 | LargeHotel | 1950_1969 | 5 | MURB_Highrise | 3.5 | 300 | 0.1 | 0.7 | 1.5 | 0.0006 | 0.001
CERC2025 | LargeHotel | 1950_1969 | 6 | MURB_Highrise | 3.5 | 300 | 0.1 | 0.8 | 1.7 | 0.0007 | 0.0012
CERC2025 | LargeHotel | 1950_1969 | 7 | MURB_Highrise | 3.5 | 300 | 0.1 | 0.9 | 1.9 | 0.0008 | 0.0014
CERC2025 | LargeHotel | 1950_1969 | 8 | MURB_Highrise | 3.5 | 300 | 0.1 | 1 | 2.2 | 0.0009 | 0.0016
CERC2025 | LargeHotel | 1970_1989 | 4 | MURB_Highrise | 3.5 | 200 | 0.05 | 0.6 | 1.2 | 0.0005 | 0.0008
CERC2025 | LargeHotel | 1970_1989 | 5 | MURB_Highrise | 3.5 | 200 | 0.05 | 0.7 | 1.4 | 0.0006 | 0.001
CERC2025 | LargeHotel | 1970_1989 | 6 | MURB_Highrise | 3.5 | 200 | 0.05 | 0.8 | 1.6 | 0.0007 | 0.0011
CERC2025 | LargeHotel | 1970_1989 | 7 | MURB_Highrise | 3.5 | 200 | 0.05 | 0.9 | 1.8 | 0.0008 | 0.0013
CERC2025 | LargeHotel | 1970_1989 | 8 | MURB_Highrise | 3.5 | 200 | 0.05 | 1 | 2 | 0.0009 | 0.0015
CERC2025 | LargeHotel | 1990_2009 | 4 | MURB_Highrise | 3.5 | 200 | 0.05 | 0.5 | 1 | 0.0004 | 0.0007
CERC2025 | LargeHotel | 1990_2009 | 5 | MURB_Highrise | 3.5 | 200 | 0.05 | 0.6 | 1.2 | 0.0005 | 0.0008
CERC2025 | LargeHotel | 1990_2009 | 6 | MURB_Highrise | 3.5 | 200 | 0.05 | 0.65 | 1.3 | 0.0006 | 0.001
CERC2025 | LargeHotel | 1990_2009 | 7 | MURB_Highrise | 3.5 | 200 | 0.05 | 0.75 | 1.5 | 0.0007 | 0.0011
CERC2025 | LargeHotel | 1990_2009 | 8 | MURB_Highrise | 3.5 | 200 | 0.05 | 0.85 | 1.7 | 0.0008 | 0.0013
CERC2025 | LargeHotel | 2010_2029 | 4 | MURB_Highrise | 3.5 | 200 | 0.05 | 0.2 | 0.6 | 0.0002 | 0.0004
CERC2025 | LargeHotel | 2010_2029 | 5 | MURB_Highrise | 3.5 | 200 | 0.05 | 0.25 | 0.7 | 0.00025 | 0.0005
CERC2025 | LargeHotel | 2010_2029 | 6 | MURB_Highrise | 3.5 | 200 | 0.05 | 0.3 | 0.8 | 0.0003 | 0.0006
CERC2025 | LargeHotel | 2010_2029 | 7 | MURB_Highrise | 3.5 | 200 | 0.05 | 0.35 | 0.9 | 0.00035 | 0.0007
CERC2025 | LargeHotel | 2010_2029 | 8 | MURB_Highrise | 3.5 | 200 | 0.05 | 0.4 | 1 | 0.0004 | 0.0008
CERC2025 | LargeHotel | 2030_3000 | 4 | MURB_Highrise | 3 | 125 | 0.012 | 0.18 | 0.25 | 0.13 | 0.2
CERC2025 | LargeHotel | 2030_3000 | 5 | MURB_Highrise | 3 | 130 | 0.012 | 0.15 | 0.22 | 0.12 | 0.18
CERC2025 | LargeHotel | 2030_3000 | 6 | MURB_Highrise | 3 | 135 | 0.015 | 0.15 | 0.22 | 0.12 | 0.18
CERC2025 | LargeHotel | 2030_3000 | 7 | MURB_Highrise | 3 | 140 | 0.015 | 0.12 | 0.18 | 0.1 | 0.15
CERC2025 | LargeHotel | 2030_3000 | 8 | MURB_Highrise | 3 | 145 | 0.015 | 0.1 | 0.15 | 0.08 | 0.12
CERC2025 | Medium_Office | 1000_1949 | 4 | Medium_Office | 3.5 | 300 | 0.1 | 0.8 | 1.6 | 0.0006 | 0.0011
CERC2025 | Medium_Office | 1000_1949 | 5 | Medium_Office | 3.5 | 300 | 0.1 | 0.9 | 1.8 | 0.0007 | 0.0013
CERC2025 | Medium_Office | 1000_1949 | 6 | Medium_Office | 3.5 | 300 | 0.1 | 1 | 2 | 0.0008 | 0.0015
CERC2025 | Medium_Office | 1000_1949 | 7 | Medium_Office | 3.5 | 300 | 0.1 | 1.2 | 2.3 | 0.0009 | 0.0017
CERC2025 | Medium_Office | 1000_1949 | 8 | Medium_Office | 3.5 | 300 | 0.1 | 1.3 | 2.5 | 0.001 | 0.0019
CERC2025 | Medium_Office | 1950_1969 | 4 | Medium_Office | 3.5 | 300 | 0.1 | 0.3 | 0.8 | 0.0003 | 0.0005
CERC2025 | Medium_Office | 1950_1969 | 5 | Medium_Office | 3.5 | 300 | 0.1 | 0.4 | 1 | 0.0004 | 0.0007
CERC2025 | Medium_Office | 1950_1969 | 6 | Medium_Office | 3.5 | 300 | 0.1 | 0.45 | 1.1 | 0.00045 | 0.00075
CERC2025 | Medium_Office | 1950_1969 | 7 | Medium_Office | 3.5 | 300 | 0.1 | 0.55 | 1.3 | 0.00055 | 0.0009
CERC2025 | Medium_Office | 1950_1969 | 8 | Medium_Office | 3.5 | 300 | 0.1 | 0.6 | 1.5 | 0.00065 | 0.0011
CERC2025 | Medium_Office | 1970_1989 | 4 | Medium_Office | 3.5 | 200 | 0.05 | 0.25 | 0.7 | 0.00025 | 0.0005
CERC2025 | Medium_Office | 1970_1989 | 5 | Medium_Office | 3.5 | 200 | 0.05 | 0.35 | 0.9 | 0.00035 | 0.0006
CERC2025 | Medium_Office | 1970_1989 | 6 | Medium_Office | 3.5 | 200 | 0.05 | 0.4 | 1 | 0.0004 | 0.0007
CERC2025 | Medium_Office | 1970_1989 | 7 | Medium_Office | 3.5 | 200 | 0.05 | 0.5 | 1.2 | 0.0005 | 0.0009
CERC2025 | Medium_Office | 1970_1989 | 8 | Medium_Office | 3.5 | 200 | 0.05 | 0.6 | 1.4 | 0.0006 | 0.001
CERC2025 | Medium_Office | 1990_2009 | 4 | Medium_Office | 3.5 | 200 | 0.05 | 0.2 | 0.6 | 0.0002 | 0.0004
CERC2025 | Medium_Office | 1990_2009 | 5 | Medium_Office | 3.5 | 200 | 0.05 | 0.3 | 0.8 | 0.0003 | 0.0006
CERC2025 | Medium_Office | 1990_2009 | 6 | Medium_Office | 3.5 | 200 | 0.05 | 0.35 | 0.9 | 0.00035 | 0.00065
CERC2025 | Medium_Office | 1990_2009 | 7 | Medium_Office | 3.5 | 200 | 0.05 | 0.4 | 1 | 0.0004 | 0.00075
CERC2025 | Medium_Office | 1990_2009 | 8 | Medium_Office | 3.5 | 200 | 0.05 | 0.5 | 1.2 | 0.0005 | 0.0009
CERC2025 | Medium_Office | 2010_2029 | 4 | Medium_Office | 3.5 | 200 | 0.05 | 0.1 | 0.4 | 0.0001 | 0.0003
CERC2025 | Medium_Office | 2010_2029 | 5 | Medium_Office | 3.5 | 200 | 0.05 | 0.15 | 0.5 | 0.00015 | 0.00035
CERC2025 | Medium_Office | 2010_2029 | 6 | Medium_Office | 3.5 | 200 | 0.05 | 0.2 | 0.6 | 0.0002 | 0.0004
CERC2025 | Medium_Office | 2010_2029 | 7 | Medium_Office | 3.5 | 200 | 0.05 | 0.25 | 0.7 | 0.00025 | 0.0005
CERC2025 | Medium_Office | 2010_2029 | 8 | Medium_Office | 3.5 | 200 | 0.05 | 0.3 | 0.8 | 0.0003 | 0.0006
CERC2025 | Medium_Office | 2030_3000 | 4 | Medium_Office | 3.5 | 120 | 0.01 | 0.18 | 0.25 | 0.13 | 0.18
CERC2025 | Medium_Office | 2030_3000 | 5 | Medium_Office | 3.5 | 125 | 0.01 | 0.18 | 0.25 | 0.13 | 0.18
CERC2025 | Medium_Office | 2030_3000 | 6 | Medium_Office | 3.5 | 130 | 0.012 | 0.15 | 0.22 | 0.12 | 0.16
CERC2025 | Medium_Office | 2030_3000 | 7 | Medium_Office | 3.5 | 135 | 0.012 | 0.12 | 0.18 | 0.1 | 0.14
CERC2025 | Medium_Office | 2030_3000 | 8 | Medium_Office | 3.5 | 140 | 0.012 | 0.1 | 0.15 | 0.08 | 0.12
CERC2025 | MURB_Highrise | 1000_1949 | 4 | MURB_Highrise | 3 | 300 | 0.1 | 0.9 | 1.8 | 0.0007 | 0.0013
CERC2025 | MURB_Highrise | 1000_1949 | 5 | MURB_Highrise | 3 | 300 | 0.1 | 1 | 2 | 0.0008 | 0.0015
CERC2025 | MURB_Highrise | 1000_1949 | 6 | MURB_Highrise | 3 | 300 | 0.1 | 1.1 | 2.2 | 0.0009 | 0.0016
CERC2025 | MURB_Highrise | 1000_1949 | 7 | MURB_Highrise | 3 | 300 | 0.1 | 1.2 | 2.5 | 0.001 | 0.0018
CERC2025 | MURB_Highrise | 1000_1949 | 8 | MURB_Highrise | 3 | 300 | 0.1 | 1.4 | 2.8 | 0.0012 | 0.002
CERC2025 | MURB_Highrise | 1950_1969 | 4 | MURB_Highrise | 3 | 300 | 0.1 | 0.5 | 1.2 | 0.0005 | 0.0009
CERC2025 | MURB_Highrise | 1950_1969 | 5 | MURB_Highrise | 3 | 300 | 0.1 | 0.55 | 1.4 | 0.0006 | 0.001
CERC2025 | MURB_Highrise | 1950_1969 | 6 | MURB_Highrise | 3 | 300 | 0.1 | 0.6 | 1.5 | 0.00065 | 0.0011
CERC2025 | MURB_Highrise | 1950_1969 | 7 | MURB_Highrise | 3 | 300 | 0.1 | 0.7 | 1.7 | 0.00075 | 0.0013
CERC2025 | MURB_Highrise | 1950_1969 | 8 | MURB_Highrise | 3 | 300 | 0.1 | 0.8 | 2 | 0.0009 | 0.0015
CERC2025 | MURB_Highrise | 1970_1989 | 4 | MURB_Highrise | 3 | 200 | 0.05 | 0.4 | 1 | 0.0004 | 0.0007
CERC2025 | MURB_Highrise | 1970_1989 | 5 | MURB_Highrise | 3 | 200 | 0.05 | 0.5 | 1.2 | 0.0005 | 0.0008
CERC2025 | MURB_Highrise | 1970_1989 | 6 | MURB_Highrise | 3 | 200 | 0.05 | 0.55 | 1.3 | 0.00055 | 0.0009
CERC2025 | MURB_Highrise | 1970_1989 | 7 | MURB_Highrise | 3 | 200 | 0.05 | 0.65 | 1.5 | 0.00065 | 0.0011
CERC2025 | MURB_Highrise | 1970_1989 | 8 | MURB_Highrise | 3 | 200 | 0.05 | 0.75 | 1.7 | 0.00075 | 0.0013
CERC2025 | MURB_Highrise | 1990_2009 | 4 | MURB_Highrise | 3 | 200 | 0.05 | 0.3 | 0.8 | 0.0003 | 0.0006
CERC2025 | MURB_Highrise | 1990_2009 | 5 | MURB_Highrise | 3 | 200 | 0.05 | 0.4 | 1 | 0.0004 | 0.0007
CERC2025 | MURB_Highrise | 1990_2009 | 6 | MURB_Highrise | 3 | 200 | 0.05 | 0.45 | 1.1 | 0.00045 | 0.0008
CERC2025 | MURB_Highrise | 1990_2009 | 7 | MURB_Highrise | 3 | 200 | 0.05 | 0.55 | 1.3 | 0.00055 | 0.001
CERC2025 | MURB_Highrise | 1990_2009 | 8 | MURB_Highrise | 3 | 200 | 0.05 | 0.65 | 1.5 | 0.00065 | 0.0011
CERC2025 | MURB_Highrise | 2010_2029 | 4 | MURB_Highrise | 3 | 200 | 0.05 | 0.15 | 0.5 | 0.00015 | 0.0004
CERC2025 | MURB_Highrise | 2010_2029 | 5 | MURB_Highrise | 3 | 200 | 0.05 | 0.2 | 0.6 | 0.0002 | 0.00045
CERC2025 | MURB_Highrise | 2010_2029 | 6 | MURB_Highrise | 3 | 200 | 0.05 | 0.25 | 0.7 | 0.00025 | 0.0005
CERC2025 | MURB_Highrise | 2010_2029 | 7 | MURB_Highrise | 3 | 200 | 0.05 | 0.3 | 0.8 | 0.0003 | 0.0006
CERC2025 | MURB_Highrise | 2010_2029 | 8 | MURB_Highrise | 3 | 200 | 0.05 | 0.35 | 0.9 | 0.00035 | 0.0007
CERC2025 | MURB_Highrise | 2030_3000 | 4 | MURB_Highrise | 3 | 125 | 0.012 | 0.18 | 0.25 | 0.13 | 0.2
CERC2025 | MURB_Highrise | 2030_3000 | 5 | MURB_Highrise | 3 | 130 | 0.012 | 0.15 | 0.22 | 0.12 | 0.18
CERC2025 | MURB_Highrise | 2030_3000 | 6 | MURB_Highrise | 3 | 135 | 0.015 | 0.15 | 0.22 | 0.12 | 0.18
CERC2025 | MURB_Highrise | 2030_3000 | 7 | MURB_Highrise | 3 | 140 | 0.015 | 0.12 | 0.18 | 0.1 | 0.15
CERC2025 | MURB_Highrise | 2030_3000 | 8 | MURB_Highrise | 3 | 145 | 0.015 | 0.1 | 0.15 | 0.08 | 0.12
CERC2025 | MURB_Midrise | 1000_1949 | 4 | MURB_Midrise | 3 | 300 | 0.1 | 0.9 | 1.8 | 0.0007 | 0.0013
CERC2025 | MURB_Midrise | 1000_1949 | 5 | MURB_Midrise | 3 | 300 | 0.1 | 1 | 2 | 0.0008 | 0.0015
CERC2025 | MURB_Midrise | 1000_1949 | 6 | MURB_Midrise | 3 | 300 | 0.1 | 1.1 | 2.2 | 0.0009 | 0.0016
CERC2025 | MURB_Midrise | 1000_1949 | 7 | MURB_Midrise | 3 | 300 | 0.1 | 1.2 | 2.5 | 0.001 | 0.0018
CERC2025 | MURB_Midrise | 1000_1949 | 8 | MURB_Midrise | 3 | 300 | 0.1 | 1.4 | 2.8 | 0.0012 | 0.002
CERC2025 | MURB_Midrise | 1950_1969 | 4 | MURB_Midrise | 3 | 300 | 0.1 | 0.5 | 1.2 | 0.0005 | 0.0009
CERC2025 | MURB_Midrise | 1950_1969 | 5 | MURB_Midrise | 3 | 300 | 0.1 | 0.55 | 1.4 | 0.0006 | 0.001
CERC2025 | MURB_Midrise | 1950_1969 | 6 | MURB_Midrise | 3 | 300 | 0.1 | 0.6 | 1.5 | 0.00065 | 0.0011
CERC2025 | MURB_Midrise | 1950_1969 | 7 | MURB_Midrise | 3 | 300 | 0.1 | 0.7 | 1.7 | 0.00075 | 0.0013
CERC2025 | MURB_Midrise | 1950_1969 | 8 | MURB_Midrise | 3 | 300 | 0.1 | 0.8 | 2 | 0.0009 | 0.0015
CERC2025 | MURB_Midrise | 1970_1989 | 4 | MURB_Midrise | 3 | 200 | 0.05 | 0.4 | 1 | 0.0004 | 0.0007
CERC2025 | MURB_Midrise | 1970_1989 | 5 | MURB_Midrise | 3 | 200 | 0.05 | 0.5 | 1.2 | 0.0005 | 0.0008
CERC2025 | MURB_Midrise | 1970_1989 | 6 | MURB_Midrise | 3 | 200 | 0.05 | 0.55 | 1.3 | 0.00055 | 0.0009
CERC2025 | MURB_Midrise | 1970_1989 | 7 | MURB_Midrise | 3 | 200 | 0.05 | 0.65 | 1.5 | 0.00065 | 0.0011
CERC2025 | MURB_Midrise | 1970_1989 | 8 | MURB_Midrise | 3 | 200 | 0.05 | 0.75 | 1.7 | 0.00075 | 0.0013
CERC2025 | MURB_Midrise | 1990_2009 | 4 | MURB_Midrise | 3 | 200 | 0.05 | 0.3 | 0.8 | 0.0003 | 0.0006
CERC2025 | MURB_Midrise | 1990_2009 | 5 | MURB_Midrise | 3 | 200 | 0.05 | 0.4 | 1 | 0.0004 | 0.0007
CERC2025 | MURB_Midrise | 1990_2009 | 6 | MURB_Midrise | 3 | 200 | 0.05 | 0.45 | 1.1 | 0.00045 | 0.0008
CERC2025 | MURB_Midrise | 1990_2009 | 7 | MURB_Midrise | 3 | 200 | 0.05 | 0.55 | 1.3 | 0.00055 | 0.001
CERC2025 | MURB_Midrise | 1990_2009 | 8 | MURB_Midrise | 3 | 200 | 0.05 | 0.65 | 1.5 | 0.00065 | 0.0011
CERC2025 | MURB_Midrise | 2010_2029 | 4 | MURB_Midrise | 3 | 200 | 0.05 | 0.15 | 0.5 | 0.00015 | 0.0004
CERC2025 | MURB_Midrise | 2010_2029 | 5 | MURB_Midrise | 3 | 200 | 0.05 | 0.2 | 0.6 | 0.0002 | 0.00045
CERC2025 | MURB_Midrise | 2010_2029 | 6 | MURB_Midrise | 3 | 200 | 0.05 | 0.25 | 0.7 | 0.00025 | 0.0005
CERC2025 | MURB_Midrise | 2010_2029 | 7 | MURB_Midrise | 3 | 200 | 0.05 | 0.3 | 0.8 | 0.0003 | 0.0006
CERC2025 | MURB_Midrise | 2010_2029 | 8 | MURB_Midrise | 3 | 200 | 0.05 | 0.35 | 0.9 | 0.00035 | 0.0007
CERC2025 | MURB_Midrise | 2030_3000 | 4 | MURB_Midrise | 3 | 110 | 0.012 | 0.18 | 0.25 | 0.13 | 0.2
CERC2025 | MURB_Midrise | 2030_3000 | 5 | MURB_Midrise | 3 | 115 | 0.012 | 0.18 | 0.25 | 0.13 | 0.2
CERC2025 | MURB_Midrise | 2030_3000 | 6 | MURB_Midrise | 3 | 120 | 0.015 | 0.15 | 0.22 | 0.12 | 0.18
CERC2025 | MURB_Midrise | 2030_3000 | 7 | MURB_Midrise | 3 | 125 | 0.015 | 0.15 | 0.2 | 0.11 | 0.17
CERC2025 | MURB_Midrise | 2030_3000 | 8 | MURB_Midrise | 3 | 130 | 0.015 | 0.12 | 0.18 | 0.1 | 0.15
CERC2025 | Outpatient | 1000_1949 | 4 | MURB_Midrise | 3.5 | 300 | 0.1 | 0.8 | 1.6 | 0.0006 | 0.0011
CERC2025 | Outpatient | 1000_1949 | 5 | MURB_Midrise | 3.5 | 300 | 0.1 | 0.9 | 1.8 | 0.0007 | 0.0013
CERC2025 | Outpatient | 1000_1949 | 6 | MURB_Midrise | 3.5 | 300 | 0.1 | 1 | 2 | 0.0008 | 0.0015
CERC2025 | Outpatient | 1000_1949 | 7 | MURB_Midrise | 3.5 | 300 | 0.1 | 1.2 | 2.3 | 0.0009 | 0.0017
CERC2025 | Outpatient | 1000_1949 | 8 | MURB_Midrise | 3.5 | 300 | 0.1 | 1.3 | 2.5 | 0.001 | 0.0019
CERC2025 | Outpatient | 1950_1969 | 4 | MURB_Midrise | 3.5 | 300 | 0.1 | 0.3 | 0.8 | 0.0003 | 0.0005
CERC2025 | Outpatient | 1950_1969 | 5 | MURB_Midrise | 3.5 | 300 | 0.1 | 0.4 | 1 | 0.0004 | 0.0007
CERC2025 | Outpatient | 1950_1969 | 6 | MURB_Midrise | 3.5 | 300 | 0.1 | 0.45 | 1.1 | 0.00045 | 0.00075
CERC2025 | Outpatient | 1950_1969 | 7 | MURB_Midrise | 3.5 | 300 | 0.1 | 0.55 | 1.3 | 0.00055 | 0.0009
CERC2025 | Outpatient | 1950_1969 | 8 | MURB_Midrise | 3.5 | 300 | 0.1 | 0.6 | 1.5 | 0.00065 | 0.0011
CERC2025 | Outpatient | 1970_1989 | 4 | MURB_Midrise | 3.5 | 200 | 0.05 | 0.25 | 0.7 | 0.00025 | 0.0005
CERC2025 | Outpatient | 1970_1989 | 5 | MURB_Midrise | 3.5 | 200 | 0.05 | 0.35 | 0.9 | 0.00035 | 0.0006
CERC2025 | Outpatient | 1970_1989 | 6 | MURB_Midrise | 3.5 | 200 | 0.05 | 0.4 | 1 | 0.0004 | 0.0007
CERC2025 | Outpatient | 1970_1989 | 7 | MURB_Midrise | 3.5 | 200 | 0.05 | 0.5 | 1.2 | 0.0005 | 0.0009
CERC2025 | Outpatient | 1970_1989 | 8 | MURB_Midrise | 3.5 | 200 | 0.05 | 0.6 | 1.4 | 0.0006 | 0.001
CERC2025 | Outpatient | 1990_2009 | 4 | MURB_Midrise | 3.5 | 200 | 0.05 | 0.2 | 0.6 | 0.0002 | 0.0004
CERC2025 | Outpatient | 1990_2009 | 5 | MURB_Midrise | 3.5 | 200 | 0.05 | 0.3 | 0.8 | 0.0003 | 0.0006
CERC2025 | Outpatient | 1990_2009 | 6 | MURB_Midrise | 3.5 | 200 | 0.05 | 0.35 | 0.9 | 0.00035 | 0.00065
CERC2025 | Outpatient | 1990_2009 | 7 | MURB_Midrise | 3.5 | 200 | 0.05 | 0.4 | 1 | 0.0004 | 0.00075
CERC2025 | Outpatient | 1990_2009 | 8 | MURB_Midrise | 3.5 | 200 | 0.05 | 0.5 | 1.2 | 0.0005 | 0.0009
CERC2025 | Outpatient | 2010_2029 | 4 | MURB_Midrise | 3.5 | 200 | 0.05 | 0.1 | 0.4 | 0.0001 | 0.0003
CERC2025 | Outpatient | 2010_2029 | 5 | MURB_Midrise | 3.5 | 200 | 0.05 | 0.15 | 0.5 | 0.00015 | 0.00035
CERC2025 | Outpatient | 2010_2029 | 6 | MURB_Midrise | 3.5 | 200 | 0.05 | 0.2 | 0.6 | 0.0002 | 0.0004
CERC2025 | Outpatient | 2010_2029 | 7 | MURB_Midrise | 3.5 | 200 | 0.05 | 0.25 | 0.7 | 0.00025 | 0.0005
CERC2025 | Outpatient | 2010_2029 | 8 | MURB_Midrise | 3.5 | 200 | 0.05 | 0.3 | 0.8 | 0.0003 | 0.0006
CERC2025 | Outpatient | 2030_3000 | 4 | MURB_Midrise | 3.5 | 110 | 0.012 | 0.18 | 0.25 | 0.13 | 0.2
CERC2025 | Outpatient | 2030_3000 | 5 | MURB_Midrise | 3.5 | 115 | 0.012 | 0.18 | 0.25 | 0.13 | 0.2
CERC2025 | Outpatient | 2030_3000 | 6 | MURB_Midrise | 3.5 | 120 | 0.015 | 0.15 | 0.22 | 0.12 | 0.18
CERC2025 | Outpatient | 2030_3000 | 7 | MURB_Midrise | 3.5 | 125 | 0.015 | 0.15 | 0.2 | 0.11 | 0.17
CERC2025 | Outpatient | 2030_3000 | 8 | MURB_Midrise | 3.5 | 130 | 0.015 | 0.12 | 0.18 | 0.1 | 0.15
CERC2025 | PrimarySchool | 1000_1949 | 4 | Medium_Office | 3.5 | 300 | 0.1 | 1 | 2 | 0.0007 | 0.0013
CERC2025 | PrimarySchool | 1000_1949 | 5 | Medium_Office | 3.5 | 300 | 0.1 | 1.1 | 2.3 | 0.0008 | 0.0015
CERC2025 | PrimarySchool | 1000_1949 | 6 | Medium_Office | 3.5 | 300 | 0.1 | 1.2 | 2.5 | 0.0009 | 0.0016
CERC2025 | PrimarySchool | 1000_1949 | 7 | Medium_Office | 3.5 | 300 | 0.1 | 1.4 | 2.8 | 0.001 | 0.0018
CERC2025 | PrimarySchool | 1000_1949 | 8 | Medium_Office | 3.5 | 300 | 0.1 | 1.5 | 3 | 0.0011 | 0.002
CERC2025 | PrimarySchool | 1950_1969 | 4 | Medium_Office | 3.5 | 300 | 0.1 | 0.4 | 1 | 0.0004 | 0.0007
CERC2025 | PrimarySchool | 1950_1969 | 5 | Medium_Office | 3.5 | 300 | 0.1 | 0.5 | 1.2 | 0.0005 | 0.0008
CERC2025 | PrimarySchool | 1950_1969 | 6 | Medium_Office | 3.5 | 300 | 0.1 | 0.55 | 1.3 | 0.00055 | 0.0009
CERC2025 | PrimarySchool | 1950_1969 | 7 | Medium_Office | 3.5 | 300 | 0.1 | 0.65 | 1.5 | 0.00065 | 0.0011
CERC2025 | PrimarySchool | 1950_1969 | 8 | Medium_Office | 3.5 | 300 | 0.1 | 0.7 | 1.7 | 0.00075 | 0.0013
CERC2025 | PrimarySchool | 1970_1989 | 4 | Medium_Office | 3.5 | 200 | 0.05 | 0.4 | 1 | 0.0004 | 0.0007
CERC2025 | PrimarySchool | 1970_1989 | 5 | Medium_Office | 3.5 | 200 | 0.05 | 0.45 | 1.1 | 0.00045 | 0.00075
CERC2025 | PrimarySchool | 1970_1989 | 6 | Medium_Office | 3.5 | 200 | 0.05 | 0.5 | 1.2 | 0.0005 | 0.0008
CERC2025 | PrimarySchool | 1970_1989 | 7 | Medium_Office | 3.5 | 200 | 0.05 | 0.6 | 1.4 | 0.0006 | 0.001
CERC2025 | PrimarySchool | 1970_1989 | 8 | Medium_Office | 3.5 | 200 | 0.05 | 0.7 | 1.6 | 0.0007 | 0.0011
CERC2025 | PrimarySchool | 1990_2009 | 4 | Medium_Office | 3.5 | 200 | 0.05 | 0.3 | 0.8 | 0.0003 | 0.0006
CERC2025 | PrimarySchool | 1990_2009 | 5 | Medium_Office | 3.5 | 200 | 0.05 | 0.7 | 1.4 | 0.0006 | 0.001
CERC2025 | PrimarySchool | 1990_2009 | 6 | Medium_Office | 3.5 | 200 | 0.05 | 0.4 | 1 | 0.0004 | 0.00075
CERC2025 | PrimarySchool | 1990_2009 | 7 | Medium_Office | 3.5 | 200 | 0.05 | 0.45 | 1.1 | 0.00045 | 0.0009
CERC2025 | PrimarySchool | 1990_2009 | 8 | Medium_Office | 3.5 | 200 | 0.05 | 0.5 | 1.3 | 0.0005 | 0.001
CERC2025 | PrimarySchool | 2010_2029 | 4 | Medium_Office | 3.5 | 200 | 0.05 | 0.15 | 0.5 | 0.00015 | 0.0004
CERC2025 | PrimarySchool | 2010_2029 | 5 | Medium_Office | 3.5 | 200 | 0.05 | 0.2 | 0.6 | 0.0002 | 0.00045
CERC2025 | PrimarySchool | 2010_2029 | 6 | Medium_Office | 3.5 | 200 | 0.05 | 0.25 | 0.7 | 0.00025 | 0.0005
CERC2025 | PrimarySchool | 2010_2029 | 7 | Medium_Office | 3.5 | 200 | 0.05 | 0.3 | 0.8 | 0.0003 | 0.0006
CERC2025 | PrimarySchool | 2010_2029 | 8 | Medium_Office | 3.5 | 200 | 0.05 | 0.35 | 0.9 | 0.00035 | 0.0007
CERC2025 | PrimarySchool | 2030_3000 | 4 | Medium_Office | 3.5 | 120 | 0.01 | 0.18 | 0.25 | 0.13 | 0.18
CERC2025 | PrimarySchool | 2030_3000 | 5 | Medium_Office | 3.5 | 125 | 0.01 | 0.18 | 0.25 | 0.13 | 0.18
CERC2025 | PrimarySchool | 2030_3000 | 6 | Medium_Office | 3.5 | 130 | 0.012 | 0.15 | 0.22 | 0.12 | 0.16
CERC2025 | PrimarySchool | 2030_3000 | 7 | Medium_Office | 3.5 | 135 | 0.012 | 0.12 | 0.18 | 0.1 | 0.14
CERC2025 | PrimarySchool | 2030_3000 | 8 | Medium_Office | 3.5 | 140 | 0.012 | 0.1 | 0.15 | 0.08 | 0.12
CERC2025 | QuickServiceRestaurant | 1000_1949 | 4 | Medium_Office | 3.5 | 300 | 0.1 | 1.1 | 2.2 | 0.0009 | 0.0015
CERC2025 | QuickServiceRestaurant | 1000_1949 | 5 | Medium_Office | 3.5 | 300 | 0.1 | 1.3 | 2.5 | 0.001 | 0.0017
CERC2025 | QuickServiceRestaurant | 1000_1949 | 6 | Medium_Office | 3.5 | 300 | 0.1 | 1.4 | 2.8 | 0.0011 | 0.002
CERC2025 | QuickServiceRestaurant | 1000_1949 | 7 | Medium_Office | 3.5 | 300 | 0.1 | 1.5 | 3 | 0.0012 | 0.0022
CERC2025 | QuickServiceRestaurant | 1000_1949 | 8 | Medium_Office | 3.5 | 300 | 0.1 | 1.6 | 3.3 | 0.0013 | 0.0024
CERC2025 | QuickServiceRestaurant | 1950_1969 | 4 | Medium_Office | 3.5 | 300 | 0.1 | 0.6 | 1.2 | 0.0005 | 0.0008
CERC2025 | QuickServiceRestaurant | 1950_1969 | 5 | Medium_Office | 3.5 | 300 | 0.1 | 0.7 | 1.5 | 0.0006 | 0.001
CERC2025 | QuickServiceRestaurant | 1950_1969 | 6 | Medium_Office | 3.5 | 300 | 0.1 | 0.8 | 1.7 | 0.0007 | 0.0012
CERC2025 | QuickServiceRestaurant | 1950_1969 | 7 | Medium_Office | 3.5 | 300 | 0.1 | 0.9 | 1.9 | 0.0008 | 0.0014
CERC2025 | QuickServiceRestaurant | 1950_1969 | 8 | Medium_Office | 3.5 | 300 | 0.1 | 1 | 2.2 | 0.0009 | 0.0016
CERC2025 | QuickServiceRestaurant | 1970_1989 | 4 | Medium_Office | 3.5 | 200 | 0.05 | 0.6 | 1.2 | 0.0005 | 0.0008
CERC2025 | QuickServiceRestaurant | 1970_1989 | 5 | Medium_Office | 3.5 | 200 | 0.05 | 0.7 | 1.4 | 0.0006 | 0.001
CERC2025 | QuickServiceRestaurant | 1970_1989 | 6 | Medium_Office | 3.5 | 200 | 0.05 | 0.8 | 1.6 | 0.0007 | 0.0011
CERC2025 | QuickServiceRestaurant | 1970_1989 | 7 | Medium_Office | 3.5 | 200 | 0.05 | 0.9 | 1.8 | 0.0008 | 0.0013
CERC2025 | QuickServiceRestaurant | 1970_1989 | 8 | Medium_Office | 3.5 | 200 | 0.05 | 1 | 2 | 0.0009 | 0.0015
CERC2025 | QuickServiceRestaurant | 1990_2009 | 4 | Medium_Office | 3.5 | 200 | 0.05 | 0.5 | 1 | 0.0004 | 0.0007
CERC2025 | QuickServiceRestaurant | 1990_2009 | 5 | Medium_Office | 3.5 | 200 | 0.05 | 0.6 | 1.2 | 0.0005 | 0.0008
CERC2025 | QuickServiceRestaurant | 1990_2009 | 6 | Medium_Office | 3.5 | 200 | 0.05 | 0.65 | 1.3 | 0.0006 | 0.001
CERC2025 | QuickServiceRestaurant | 1990_2009 | 7 | Medium_Office | 3.5 | 200 | 0.05 | 0.75 | 1.5 | 0.0007 | 0.0011
CERC2025 | QuickServiceRestaurant | 1990_2009 | 8 | Medium_Office | 3.5 | 200 | 0.05 | 0.85 | 1.7 | 0.0008 | 0.0013
CERC2025 | QuickServiceRestaurant | 2010_2029 | 4 | Medium_Office | 3.5 | 200 | 0.05 | 0.2 | 0.6 | 0.0002 | 0.0004
CERC2025 | QuickServiceRestaurant | 2010_2029 | 5 | Medium_Office | 3.5 | 200 | 0.05 | 0.25 | 0.7 | 0.00025 | 0.0005
CERC2025 | QuickServiceRestaurant | 2010_2029 | 6 | Medium_Office | 3.5 | 200 | 0.05 | 0.3 | 0.8 | 0.0003 | 0.0006
CERC2025 | QuickServiceRestaurant | 2010_2029 | 7 | Medium_Office | 3.5 | 200 | 0.05 | 0.35 | 0.9 | 0.00035 | 0.0007
CERC2025 | QuickServiceRestaurant | 2010_2029 | 8 | Medium_Office | 3.5 | 200 | 0.05 | 0.4 | 1 | 0.0004 | 0.0008
CERC2025 | QuickServiceRestaurant | 2030_3000 | 4 | Medium_Office | 3.5 | 120 | 0.01 | 0.18 | 0.25 | 0.13 | 0.18
CERC2025 | QuickServiceRestaurant | 2030_3000 | 5 | Medium_Office | 3.5 | 125 | 0.01 | 0.18 | 0.25 | 0.13 | 0.18
CERC2025 | QuickServiceRestaurant | 2030_3000 | 6 | Medium_Office | 3.5 | 130 | 0.012 | 0.15 | 0.22 | 0.12 | 0.16
CERC2025 | QuickServiceRestaurant | 2030_3000 | 7 | Medium_Office | 3.5 | 135 | 0.012 | 0.12 | 0.18 | 0.1 | 0.14
CERC2025 | QuickServiceRestaurant | 2030_3000 | 8 | Medium_Office | 3.5 | 140 | 0.012 | 0.1 | 0.15 | 0.08 | 0.12
CERC2025 | RetailStandalone | 1000_1949 | 4 | Medium_Office | 3.5 | 300 | 0.1 | 1.1 | 2.2 | 0.0009 | 0.0015
CERC2025 | RetailStandalone | 1000_1949 | 5 | Medium_Office | 3.5 | 300 | 0.1 | 1.3 | 2.5 | 0.001 | 0.0017
CERC2025 | RetailStandalone | 1000_1949 | 6 | Medium_Office | 3.5 | 300 | 0.1 | 1.4 | 2.8 | 0.0011 | 0.002
CERC2025 | RetailStandalone | 1000_1949 | 7 | Medium_Office | 3.5 | 300 | 0.1 | 1.5 | 3 | 0.0012 | 0.0022
CERC2025 | RetailStandalone | 1000_1949 | 8 | Medium_Office | 3.5 | 300 | 0.1 | 1.6 | 3.3 | 0.0013 | 0.0024
CERC2025 | RetailStandalone | 1950_1969 | 4 | Medium_Office | 3.5 | 300 | 0.1 | 0.6 | 1.2 | 0.0005 | 0.0008
CERC2025 | RetailStandalone | 1950_1969 | 5 | Medium_Office | 3.5 | 300 | 0.1 | 0.7 | 1.5 | 0.0006 | 0.001
CERC2025 | RetailStandalone | 1950_1969 | 6 | Medium_Office | 3.5 | 300 | 0.1 | 0.8 | 1.7 | 0.0007 | 0.0012
CERC2025 | RetailStandalone | 1950_1969 | 7 | Medium_Office | 3.5 | 300 | 0.1 | 0.9 | 1.9 | 0.0008 | 0.0014
CERC2025 | RetailStandalone | 1950_1969 | 8 | Medium_Office | 3.5 | 300 | 0.1 | 1 | 2.2 | 0.0009 | 0.0016
CERC2025 | RetailStandalone | 1970_1989 | 4 | Medium_Office | 3.5 | 200 | 0.05 | 0.6 | 1.2 | 0.0005 | 0.0008
CERC2025 | RetailStandalone | 1970_1989 | 5 | Medium_Office | 3.5 | 200 | 0.05 | 0.7 | 1.4 | 0.0006 | 0.001
CERC2025 | RetailStandalone | 1970_1989 | 6 | Medium_Office | 3.5 | 200 | 0.05 | 0.8 | 1.6 | 0.0007 | 0.0011
CERC2025 | RetailStandalone | 1970_1989 | 7 | Medium_Office | 3.5 | 200 | 0.05 | 0.9 | 1.8 | 0.0008 | 0.0013
CERC2025 | RetailStandalone | 1970_1989 | 8 | Medium_Office | 3.5 | 200 | 0.05 | 1 | 2 | 0.0009 | 0.0015
CERC2025 | RetailStandalone | 1990_2009 | 4 | Medium_Office | 3.5 | 200 | 0.05 | 0.5 | 1 | 0.0004 | 0.0007
CERC2025 | RetailStandalone | 1990_2009 | 5 | Medium_Office | 3.5 | 200 | 0.05 | 0.6 | 1.2 | 0.0005 | 0.0008
CERC2025 | RetailStandalone | 1990_2009 | 6 | Medium_Office | 3.5 | 200 | 0.05 | 0.65 | 1.3 | 0.0006 | 0.001
CERC2025 | RetailStandalone | 1990_2009 | 7 | Medium_Office | 3.5 | 200 | 0.05 | 0.75 | 1.5 | 0.0007 | 0.0011
CERC2025 | RetailStandalone | 1990_2009 | 8 | Medium_Office | 3.5 | 200 | 0.05 | 0.85 | 1.7 | 0.0008 | 0.0013
CERC2025 | RetailStandalone | 2010_2029 | 4 | Medium_Office | 3.5 | 200 | 0.05 | 0.2 | 0.6 | 0.0002 | 0.0004
CERC2025 | RetailStandalone | 2010_2029 | 5 | Medium_Office | 3.5 | 200 | 0.05 | 0.25 | 0.7 | 0.00025 | 0.0005
CERC2025 | RetailStandalone | 2010_2029 | 6 | Medium_Office | 3.5 | 200 | 0.05 | 0.3 | 0.8 | 0.0003 | 0.0006
CERC2025 | RetailStandalone | 2010_2029 | 7 | Medium_Office | 3.5 | 200 | 0.05 | 0.35 | 0.9 | 0.00035 | 0.0007
CERC2025 | RetailStandalone | 2010_2029 | 8 | Medium_Office | 3.5 | 200 | 0.05 | 0.4 | 1 | 0.0004 | 0.0008
CERC2025 | RetailStandalone | 2030_3000 | 4 | Medium_Office | 3.5 | 120 | 0.01 | 0.18 | 0.25 | 0.13 | 0.18
CERC2025 | RetailStandalone | 2030_3000 | 5 | Medium_Office | 3.5 | 125 | 0.01 | 0.18 | 0.25 | 0.13 | 0.18
CERC2025 | RetailStandalone | 2030_3000 | 6 | Medium_Office | 3.5 | 130 | 0.012 | 0.15 | 0.22 | 0.12 | 0.16
CERC2025 | RetailStandalone | 2030_3000 | 7 | Medium_Office | 3.5 | 135 | 0.012 | 0.12 | 0.18 | 0.1 | 0.14
CERC2025 | RetailStandalone | 2030_3000 | 8 | Medium_Office | 3.5 | 140 | 0.012 | 0.1 | 0.15 | 0.08 | 0.12
CERC2025 | RetailStripmall | 1000_1949 | 4 | Large_Office | 3.5 | 300 | 0.1 | 1.1 | 2.2 | 0.0009 | 0.0015
CERC2025 | RetailStripmall | 1000_1949 | 5 | Large_Office | 3.5 | 300 | 0.1 | 1.3 | 2.5 | 0.001 | 0.0017
CERC2025 | RetailStripmall | 1000_1949 | 6 | Large_Office | 3.5 | 300 | 0.1 | 1.4 | 2.8 | 0.0011 | 0.002
CERC2025 | RetailStripmall | 1000_1949 | 7 | Large_Office | 3.5 | 300 | 0.1 | 1.5 | 3 | 0.0012 | 0.0022
CERC2025 | RetailStripmall | 1000_1949 | 8 | Large_Office | 3.5 | 300 | 0.1 | 1.6 | 3.3 | 0.0013 | 0.0024
CERC2025 | RetailStripmall | 1950_1969 | 4 | Large_Office | 3.5 | 300 | 0.1 | 0.6 | 1.2 | 0.0005 | 0.0008
CERC2025 | RetailStripmall | 1950_1969 | 5 | Large_Office | 3.5 | 300 | 0.1 | 0.7 | 1.5 | 0.0006 | 0.001
CERC2025 | RetailStripmall | 1950_1969 | 6 | Large_Office | 3.5 | 300 | 0.1 | 0.8 | 1.7 | 0.0007 | 0.0012
CERC2025 | RetailStripmall | 1950_1969 | 7 | Large_Office | 3.5 | 300 | 0.1 | 0.9 | 1.9 | 0.0008 | 0.0014
CERC2025 | RetailStripmall | 1950_1969 | 8 | Large_Office | 3.5 | 300 | 0.1 | 1 | 2.2 | 0.0009 | 0.0016
CERC2025 | RetailStripmall | 1970_1989 | 4 | Large_Office | 3.5 | 200 | 0.05 | 0.6 | 1.2 | 0.0005 | 0.0008
CERC2025 | RetailStripmall | 1970_1989 | 5 | Large_Office | 3.5 | 200 | 0.05 | 0.7 | 1.4 | 0.0006 | 0.001
CERC2025 | RetailStripmall | 1970_1989 | 6 | Large_Office | 3.5 | 200 | 0.05 | 0.8 | 1.6 | 0.0007 | 0.0011
CERC2025 | RetailStripmall | 1970_1989 | 7 | Large_Office | 3.5 | 200 | 0.05 | 0.9 | 1.8 | 0.0008 | 0.0013
CERC2025 | RetailStripmall | 1970_1989 | 8 | Large_Office | 3.5 | 200 | 0.05 | 1 | 2 | 0.0009 | 0.0015
CERC2025 | RetailStripmall | 1990_2009 | 4 | Large_Office | 3.5 | 200 | 0.05 | 0.5 | 1 | 0.0004 | 0.0007
CERC2025 | RetailStripmall | 1990_2009 | 5 | Large_Office | 3.5 | 200 | 0.05 | 0.6 | 1.2 | 0.0005 | 0.0008
CERC2025 | RetailStripmall | 1990_2009 | 6 | Large_Office | 3.5 | 200 | 0.05 | 0.65 | 1.3 | 0.0006 | 0.001
CERC2025 | RetailStripmall | 1990_2009 | 7 | Large_Office | 3.5 | 200 | 0.05 | 0.75 | 1.5 | 0.0007 | 0.0011
CERC2025 | RetailStripmall | 1990_2009 | 8 | Large_Office | 3.5 | 200 | 0.05 | 0.85 | 1.7 | 0.0008 | 0.0013
CERC2025 | RetailStripmall | 2010_2029 | 4 | Large_Office | 3.5 | 200 | 0.05 | 0.2 | 0.6 | 0.0002 | 0.0004
CERC2025 | RetailStripmall | 2010_2029 | 5 | Large_Office | 3.5 | 200 | 0.05 | 0.25 | 0.7 | 0.00025 | 0.0005
CERC2025 | RetailStripmall | 2010_2029 | 6 | Large_Office | 3.5 | 200 | 0.05 | 0.3 | 0.8 | 0.0003 | 0.0006
CERC2025 | RetailStripmall | 2010_2029 | 7 | Large_Office | 3.5 | 200 | 0.05 | 0.35 | 0.9 | 0.00035 | 0.0007
CERC2025 | RetailStripmall | 2010_2029 | 8 | Large_Office | 3.5 | 200 | 0.05 | 0.4 | 1 | 0.0004 | 0.0008
CERC2025 | RetailStripmall | 2030_3000 | 4 | Large_Office | 3.5 | 130 | 0.01 | 0.18 | 0.25 | 0.13 | 0.18
CERC2025 | RetailStripmall | 2030_3000 | 5 | Large_Office | 3.5 | 135 | 0.01 | 0.15 | 0.22 | 0.12 | 0.16
CERC2025 | RetailStripmall | 2030_3000 | 6 | Large_Office | 3.5 | 140 | 0.012 | 0.15 | 0.22 | 0.12 | 0.16
CERC2025 | RetailStripmall | 2030_3000 | 7 | Large_Office | 3.5 | 145 | 0.012 | 0.12 | 0.18 | 0.1 | 0.14
CERC2025 | RetailStripmall | 2030_3000 | 8 | Large_Office | 3.5 | 150 | 0.012 | 0.1 | 0.15 | 0.08 | 0.12
CERC2025 | SecondarySchool | 1000_1949 | 4 | Medium_Office | 3.5 | 300 | 0.1 | 1 | 2 | 0.0007 | 0.0013
CERC2025 | SecondarySchool | 1000_1949 | 5 | Medium_Office | 3.5 | 300 | 0.1 | 1.1 | 2.3 | 0.0008 | 0.0015
CERC2025 | SecondarySchool | 1000_1949 | 6 | Medium_Office | 3.5 | 300 | 0.1 | 1.2 | 2.5 | 0.0009 | 0.0016
CERC2025 | SecondarySchool | 1000_1949 | 7 | Medium_Office | 3.5 | 300 | 0.1 | 1.4 | 2.8 | 0.001 | 0.0018
CERC2025 | SecondarySchool | 1000_1949 | 8 | Medium_Office | 3.5 | 300 | 0.1 | 1.5 | 3 | 0.0011 | 0.002
CERC2025 | SecondarySchool | 1950_1969 | 4 | Medium_Office | 3.5 | 300 | 0.1 | 0.4 | 1 | 0.0004 | 0.0007
CERC2025 | SecondarySchool | 1950_1969 | 5 | Medium_Office | 3.5 | 300 | 0.1 | 0.5 | 1.2 | 0.0005 | 0.0008
CERC2025 | SecondarySchool | 1950_1969 | 6 | Medium_Office | 3.5 | 300 | 0.1 | 0.55 | 1.3 | 0.00055 | 0.0009
CERC2025 | SecondarySchool | 1950_1969 | 7 | Medium_Office | 3.5 | 300 | 0.1 | 0.65 | 1.5 | 0.00065 | 0.0011
CERC2025 | SecondarySchool | 1950_1969 | 8 | Medium_Office | 3.5 | 300 | 0.1 | 0.7 | 1.7 | 0.00075 | 0.0013
CERC2025 | SecondarySchool | 1970_1989 | 4 | Medium_Office | 3.5 | 200 | 0.05 | 0.4 | 1 | 0.0004 | 0.0007
CERC2025 | SecondarySchool | 1970_1989 | 5 | Medium_Office | 3.5 | 200 | 0.05 | 0.45 | 1.1 | 0.00045 | 0.00075
CERC2025 | SecondarySchool | 1970_1989 | 6 | Medium_Office | 3.5 | 200 | 0.05 | 0.5 | 1.2 | 0.0005 | 0.0008
CERC2025 | SecondarySchool | 1970_1989 | 7 | Medium_Office | 3.5 | 200 | 0.05 | 0.6 | 1.4 | 0.0006 | 0.001
CERC2025 | SecondarySchool | 1970_1989 | 8 | Medium_Office | 3.5 | 200 | 0.05 | 0.7 | 1.6 | 0.0007 | 0.0011
CERC2025 | SecondarySchool | 1990_2009 | 4 | Medium_Office | 3.5 | 200 | 0.05 | 0.3 | 0.8 | 0.0003 | 0.0006
CERC2025 | SecondarySchool | 1990_2009 | 5 | Medium_Office | 3.5 | 200 | 0.05 | 0.7 | 1.4 | 0.0006 | 0.001
CERC2025 | SecondarySchool | 1990_2009 | 6 | Medium_Office | 3.5 | 200 | 0.05 | 0.4 | 1 | 0.0004 | 0.00075
CERC2025 | SecondarySchool | 1990_2009 | 7 | Medium_Office | 3.5 | 200 | 0.05 | 0.45 | 1.1 | 0.00045 | 0.0009
CERC2025 | SecondarySchool | 1990_2009 | 8 | Medium_Office | 3.5 | 200 | 0.05 | 0.5 | 1.3 | 0.0005 | 0.001
CERC2025 | SecondarySchool | 2010_2029 | 4 | Medium_Office | 3.5 | 200 | 0.05 | 0.15 | 0.5 | 0.00015 | 0.0004
CERC2025 | SecondarySchool | 2010_2029 | 5 | Medium_Office | 3.5 | 200 | 0.05 | 0.2 | 0.6 | 0.0002 | 0.00045
CERC2025 | SecondarySchool | 2010_2029 | 6 | Medium_Office | 3.5 | 200 | 0.05 | 0.25 | 0.7 | 0.00025 | 0.0005
CERC2025 | SecondarySchool | 2010_2029 | 7 | Medium_Office | 3.5 | 200 | 0.05 | 0.3 | 0.8 | 0.0003 | 0.0006
CERC2025 | SecondarySchool | 2010_2029 | 8 | Medium_Office | 3.5 | 200 | 0.05 | 0.35 | 0.9 | 0.00035 | 0.0007
CERC2025 | SecondarySchool | 2030_3000 | 4 | Medium_Office | 3.5 | 120 | 0.01 | 0.18 | 0.25 | 0.13 | 0.18
CERC2025 | SecondarySchool | 2030_3000 | 5 | Medium_Office | 3.5 | 125 | 0.01 | 0.18 | 0.25 | 0.13 | 0.18
CERC2025 | SecondarySchool | 2030_3000 | 6 | Medium_Office | 3.5 | 130 | 0.012 | 0.15 | 0.22 | 0.12 | 0.16
CERC2025 | SecondarySchool | 2030_3000 | 7 | Medium_Office | 3.5 | 135 | 0.012 | 0.12 | 0.18 | 0.1 | 0.14
CERC2025 | SecondarySchool | 2030_3000 | 8 | Medium_Office | 3.5 | 140 | 0.012 | 0.1 | 0.15 | 0.08 | 0.12
CERC2025 | Single_Family_Detached_House | 1000_1949 | 4 | Single_Family_Detached_House | 2.5 | 130 | 0.2 | 1.2 | 1.5 | 0.0012 | 0.0015
CERC2025 | Single_Family_Detached_House | 1000_1949 | 5 | Single_Family_Detached_House | 2.5 | 130 | 0.2 | 1.2 | 1.5 | 0.0012 | 0.0015
CERC2025 | Single_Family_Detached_House | 1000_1949 | 6 | Single_Family_Detached_House | 2.5 | 130 | 0.2 | 1.2 | 1.5 | 0.0012 | 0.0015
CERC2025 | Single_Family_Detached_House | 1000_1949 | 7 | Single_Family_Detached_House | 2.5 | 130 | 0.2 | 1.2 | 1.5 | 0.0012 | 0.0015
CERC2025 | Single_Family_Detached_House | 1000_1949 | 8 | Single_Family_Detached_House | 2.5 | 130 | 0.2 | 1.2 | 1.5 | 0.0012 | 0.0015
CERC2025 | Single_Family_Detached_House | 1950_1969 | 4 | Single_Family_Detached_House | 2.5 | 125 | 0.18 | 1 | 1.3 | 0.001 | 0.0013
CERC2025 | Single_Family_Detached_House | 1950_1969 | 5 | Single_Family_Detached_House | 2.5 | 125 | 0.18 | 1 | 1.3 | 0.001 | 0.0013
CERC2025 | Single_Family_Detached_House | 1950_1969 | 6 | Single_Family_Detached_House | 2.5 | 125 | 0.18 | 1 | 1.3 | 0.001 | 0.0013
CERC2025 | Single_Family_Detached_House | 1950_1969 | 7 | Single_Family_Detached_House | 2.5 | 125 | 0.18 | 1 | 1.3 | 0.001 | 0.0013
CERC2025 | Single_Family_Detached_House | 1950_1969 | 8 | Single_Family_Detached_House | 2.5 | 125 | 0.18 | 1 | 1.3 | 0.001 | 0.0013
CERC2025 | Single_Family_Detached_House | 1970_1989 | 4 | Single_Family_Detached_House | 2.5 | 115 | 0.15 | 0.8 | 1 | 0.0008 | 0.001
CERC2025 | Single_Family_Detached_House | 1970_1989 | 5 | Single_Family_Detached_House | 2.5 | 115 | 0.15 | 0.8 | 1 | 0.0008 | 0.001
CERC2025 | Single_Family_Detached_House | 1970_1989 | 6 | Single_Family_Detached_House | 2.5 | 115 | 0.15 | 0.8 | 1 | 0.0008 | 0.001
CERC2025 | Single_Family_Detached_House | 1970_1989 | 7 | Single_Family_Detached_House | 2.5 | 115 | 0.15 | 0.8 | 1 | 0.0008 | 0.001
CERC2025 | Single_Family_Detached_House | 1970_1989 | 8 | Single_Family_Detached_House | 2.5 | 115 | 0.15 | 0.8 | 1 | 0.0008 | 0.001
CERC2025 | Single_Family_Detached_House | 1990_2009 | 4 | Single_Family_Detached_House | 2.5 | 105 | 0.12 | 0.6 | 0.8 | 0.0006 | 0.0008
CERC2025 | Single_Family_Detached_House | 1990_2009 | 5 | Single_Family_Detached_House | 2.5 | 105 | 0.12 | 0.6 | 0.8 | 0.0006 | 0.0008
CERC2025 | Single_Family_Detached_House | 1990_2009 | 6 | Single_Family_Detached_House | 2.5 | 105 | 0.12 | 0.6 | 0.8 | 0.0006 | 0.0008
CERC2025 | Single_Family_Detached_House | 1990_2009 | 7 | Single_Family_Detached_House | 2.5 | 105 | 0.12 | 0.6 | 0.8 | 0.0006 | 0.0008
CERC2025 | Single_Family_Detached_House | 1990_2009 | 8 | Single_Family_Detached_House | 2.5 | 105 | 0.12 | 0.6 | 0.8 | 0.0006 | 0.0008
CERC2025 | Single_Family_Detached_House | 2010_2029 | 4 | Single_Family_Detached_House | 2.5 | 95 | 0.1 | 0.4 | 0.6 | 0.0004 | 0.0006
CERC2025 | Single_Family_Detached_House | 2010_2029 | 5 | Single_Family_Detached_House | 2.5 | 95 | 0.1 | 0.4 | 0.6 | 0.0004 | 0.0006
CERC2025 | Single_Family_Detached_House | 2010_2029 | 6 | Single_Family_Detached_House | 2.5 | 95 | 0.1 | 0.4 | 0.6 | 0.0004 | 0.0006
CERC2025 | Single_Family_Detached_House | 2010_2029 | 7 | Single_Family_Detached_House | 2.5 | 95 | 0.1 | 0.4 | 0.6 | 0.0004 | 0.0006
CERC2025 | Single_Family_Detached_House | 2010_2029 | 8 | Single_Family_Detached_House | 2.5 | 95 | 0.1 | 0.4 | 0.6 | 0.0004 | 0.0006
CERC2025 | Single_Family_Detached_House | 2030_3000 | 4 | Single_Family_Detached_House | 2.5 | 90 | 0.05 | 0.2 | 0.3 | 0.0002 | 0.0003
CERC2025 | Single_Family_Detached_House | 2030_3000 | 5 | Single_Family_Detached_House | 2.5 | 90 | 0.05 | 0.2 | 0.3 | 0.0002 | 0.0003
CERC2025 | Single_Family_Detached_House | 2030_3000 | 6 | Single_Family_Detached_House | 2.5 | 90 | 0.05 | 0.2 | 0.3 | 0.0002 | 0.0003
CERC2025 | Single_Family_Detached_House | 2030_3000 | 7 | Single_Family_Detached_House | 2.5 | 90 | 0.05 | 0.2 | 0.3 | 0.0002 | 0.0003
CERC2025 | Single_Family_Detached_House | 2030_3000 | 8 | Single_Family_Detached_House | 2.5 | 90 | 0.05 | 0.2 | 0.3 | 0.0002 | 0.0003
CERC2025 | Small_Office | 1000_1949 | 4 | Small_Office | 3.5 | 300 | 0.1 | 0.8 | 1.6 | 0.0006 | 0.0011
CERC2025 | Small_Office | 1000_1949 | 5 | Small_Office | 3.5 | 300 | 0.1 | 0.9 | 1.8 | 0.0007 | 0.0013
CERC2025 | Small_Office | 1000_1949 | 6 | Small_Office | 3.5 | 300 | 0.1 | 1 | 2 | 0.0008 | 0.0015
CERC2025 | Small_Office | 1000_1949 | 7 | Small_Office | 3.5 | 300 | 0.1 | 1.2 | 2.3 | 0.0009 | 0.0017
CERC2025 | Small_Office | 1000_1949 | 8 | Small_Office | 3.5 | 300 | 0.1 | 1.3 | 2.5 | 0.001 | 0.0019
CERC2025 | Small_Office | 1950_1969 | 4 | Small_Office | 3.5 | 300 | 0.1 | 0.3 | 0.8 | 0.0003 | 0.0005
CERC2025 | Small_Office | 1950_1969 | 5 | Small_Office | 3.5 | 300 | 0.1 | 0.4 | 1 | 0.0004 | 0.0007
CERC2025 | Small_Office | 1950_1969 | 6 | Small_Office | 3.5 | 300 | 0.1 | 0.45 | 1.1 | 0.00045 | 0.00075
CERC2025 | Small_Office | 1950_1969 | 7 | Small_Office | 3.5 | 300 | 0.1 | 0.55 | 1.3 | 0.00055 | 0.0009
CERC2025 | Small_Office | 1950_1969 | 8 | Small_Office | 3.5 | 300 | 0.1 | 0.6 | 1.5 | 0.00065 | 0.0011
CERC2025 | Small_Office | 1970_1989 | 4 | Small_Office | 3.5 | 200 | 0.05 | 0.25 | 0.7 | 0.00025 | 0.0005
CERC2025 | Small_Office | 1970_1989 | 5 | Small_Office | 3.5 | 200 | 0.05 | 0.35 | 0.9 | 0.00035 | 0.0006
CERC2025 | Small_Office | 1970_1989 | 6 | Small_Office | 3.5 | 200 | 0.05 | 0.4 | 1 | 0.0004 | 0.0007
CERC2025 | Small_Office | 1970_1989 | 7 | Small_Office | 3.5 | 200 | 0.05 | 0.5 | 1.2 | 0.0005 | 0.0009
CERC2025 | Small_Office | 1970_1989 | 8 | Small_Office | 3.5 | 200 | 0.05 | 0.6 | 1.4 | 0.0006 | 0.001
CERC2025 | Small_Office | 1990_2009 | 4 | Small_Office | 3.5 | 200 | 0.05 | 0.2 | 0.6 | 0.0002 | 0.0004
CERC2025 | Small_Office | 1990_2009 | 5 | Small_Office | 3.5 | 200 | 0.05 | 0.3 | 0.8 | 0.0003 | 0.0006
CERC2025 | Small_Office | 1990_2009 | 6 | Small_Office | 3.5 | 200 | 0.05 | 0.35 | 0.9 | 0.00035 | 0.00065
CERC2025 | Small_Office | 1990_2009 | 7 | Small_Office | 3.5 | 200 | 0.05 | 0.4 | 1 | 0.0004 | 0.00075
CERC2025 | Small_Office | 1990_2009 | 8 | Small_Office | 3.5 | 200 | 0.05 | 0.5 | 1.2 | 0.0005 | 0.0009
CERC2025 | Small_Office | 2010_2029 | 4 | Small_Office | 3.5 | 200 | 0.05 | 0.1 | 0.4 | 0.0001 | 0.0003
CERC2025 | Small_Office | 2010_2029 | 5 | Small_Office | 3.5 | 200 | 0.05 | 0.15 | 0.5 | 0.00015 | 0.00035
CERC2025 | Small_Office | 2010_2029 | 6 | Small_Office | 3.5 | 200 | 0.05 | 0.2 | 0.6 | 0.0002 | 0.0004
CERC2025 | Small_Office | 2010_2029 | 7 | Small_Office | 3.5 | 200 | 0.05 | 0.25 | 0.7 | 0.00025 | 0.0005
CERC2025 | Small_Office | 2010_2029 | 8 | Small_Office | 3.5 | 200 | 0.05 | 0.3 | 0.8 | 0.0003 | 0.0006
CERC2025 | Small_Office | 2030_3000 | 4 | Small_Office | 3 | 110 | 0.01 | 0.2 | 0.25 | 0.14 | 0.18
CERC2025 | Small_Office | 2030_3000 | 5 | Small_Office | 3 | 115 | 0.01 | 0.18 | 0.25 | 0.13 | 0.18
CERC2025 | Small_Office | 2030_3000 | 6 | Small_Office | 3 | 120 | 0.012 | 0.18 | 0.22 | 0.13 | 0.16
CERC2025 | Small_Office | 2030_3000 | 7 | Small_Office | 3 | 125 | 0.012 | 0.15 | 0.2 | 0.12 | 0.15
CERC2025 | Small_Office | 2030_3000 | 8 | Small_Office | 3 | 130 | 0.012 | 0.12 | 0.18 | 0.1 | 0.13
CERC2025 | SmallHotel | 1000_1949 | 4 | Small_Office | 3.5 | 300 | 0.1 | 1.1 | 2.2 | 0.0009 | 0.0015
CERC2025 | SmallHotel | 1000_1949 | 5 | Small_Office | 3.5 | 300 | 0.1 | 1.3 | 2.5 | 0.001 | 0.0017
CERC2025 | SmallHotel | 1000_1949 | 6 | Small_Office | 3.5 | 300 | 0.1 | 1.4 | 2.8 | 0.0011 | 0.002
CERC2025 | SmallHotel | 1000_1949 | 7 | Small_Office | 3.5 | 300 | 0.1 | 1.5 | 3 | 0.0012 | 0.0022
CERC2025 | SmallHotel | 1000_1949 | 8 | Small_Office | 3.5 | 300 | 0.1 | 1.6 | 3.3 | 0.0013 | 0.0024
CERC2025 | SmallHotel | 1950_1969 | 4 | Small_Office | 3.5 | 300 | 0.1 | 0.6 | 1.2 | 0.0005 | 0.0008
CERC2025 | SmallHotel | 1950_1969 | 5 | Small_Office | 3.5 | 300 | 0.1 | 0.7 | 1.5 | 0.0006 | 0.001
CERC2025 | SmallHotel | 1950_1969 | 6 | Small_Office | 3.5 | 300 | 0.1 | 0.8 | 1.7 | 0.0007 | 0.0012
CERC2025 | SmallHotel | 1950_1969 | 7 | Small_Office | 3.5 | 300 | 0.1 | 0.9 | 1.9 | 0.0008 | 0.0014
CERC2025 | SmallHotel | 1950_1969 | 8 | Small_Office | 3.5 | 300 | 0.1 | 1 | 2.2 | 0.0009 | 0.0016
CERC2025 | SmallHotel | 1970_1989 | 4 | Small_Office | 3.5 | 200 | 0.05 | 0.6 | 1.2 | 0.0005 | 0.0008
CERC2025 | SmallHotel | 1970_1989 | 5 | Small_Office | 3.5 | 200 | 0.05 | 0.7 | 1.4 | 0.0006 | 0.001
CERC2025 | SmallHotel | 1970_1989 | 6 | Small_Office | 3.5 | 200 | 0.05 | 0.8 | 1.6 | 0.0007 | 0.0011
CERC2025 | SmallHotel | 1970_1989 | 7 | Small_Office | 3.5 | 200 | 0.05 | 0.9 | 1.8 | 0.0008 | 0.0013
CERC2025 | SmallHotel | 1970_1989 | 8 | Small_Office | 3.5 | 200 | 0.05 | 1 | 2 | 0.0009 | 0.0015
CERC2025 | SmallHotel | 1990_2009 | 4 | Small_Office | 3.5 | 200 | 0.05 | 0.5 | 1 | 0.0004 | 0.0007
CERC2025 | SmallHotel | 1990_2009 | 5 | Small_Office | 3.5 | 200 | 0.05 | 0.6 | 1.2 | 0.0005 | 0.0008
CERC2025 | SmallHotel | 1990_2009 | 6 | Small_Office | 3.5 | 200 | 0.05 | 0.65 | 1.3 | 0.0006 | 0.001
CERC2025 | SmallHotel | 1990_2009 | 7 | Small_Office | 3.5 | 200 | 0.05 | 0.75 | 1.5 | 0.0007 | 0.0011
CERC2025 | SmallHotel | 1990_2009 | 8 | Small_Office | 3.5 | 200 | 0.05 | 0.85 | 1.7 | 0.0008 | 0.0013
CERC2025 | SmallHotel | 2010_2029 | 4 | Small_Office | 3.5 | 200 | 0.05 | 0.2 | 0.6 | 0.0002 | 0.0004
CERC2025 | SmallHotel | 2010_2029 | 5 | Small_Office | 3.5 | 200 | 0.05 | 0.25 | 0.7 | 0.00025 | 0.0005
CERC2025 | SmallHotel | 2010_2029 | 6 | Small_Office | 3.5 | 200 | 0.05 | 0.3 | 0.8 | 0.0003 | 0.0006
CERC2025 | SmallHotel | 2010_2029 | 7 | Small_Office | 3.5 | 200 | 0.05 | 0.35 | 0.9 | 0.00035 | 0.0007
CERC2025 | SmallHotel | 2010_2029 | 8 | Small_Office | 3.5 | 200 | 0.05 | 0.4 | 1 | 0.0004 | 0.0008
CERC2025 | SmallHotel | 2030_3000 | 4 | Small_Office | 3.5 | 110 | 0.01 | 0.2 | 0.25 | 0.14 | 0.18
CERC2025 | SmallHotel | 2030_3000 | 5 | Small_Office | 3.5 | 115 | 0.01 | 0.18 | 0.25 | 0.13 | 0.18
CERC2025 | SmallHotel | 2030_3000 | 6 | Small_Office | 3.5 | 120 | 0.012 | 0.18 | 0.22 | 0.13 | 0.16
CERC2025 | SmallHotel | 2030_3000 | 7 | Small_Office | 3.5 | 125 | 0.012 | 0.15 | 0.2 | 0.12 | 0.15
CERC2025 | SmallHotel | 2030_3000 | 8 | Small_Office | 3.5 | 130 | 0.012 | 0.12 | 0.18 | 0.1 | 0.13
CERC2025 | Warehouse | 1000_1949 | 4 | Warehouse | 3.5 | 300 | 0.1 | 0.555 | 1.11 | 0 | 0.006
CERC2025 | Warehouse | 1000_1949 | 5 | Warehouse | 3.5 | 300 | 0.1 | 0.555 | 1.11 | 0 | 0.006
CERC2025 | Warehouse | 1000_1949 | 6 | Warehouse | 3.5 | 300 | 0.1 | 0.555 | 1.11 | 0 | 0.006
CERC2025 | Warehouse | 1000_1949 | 7 | Warehouse | 3.5 | 300 | 0.1 | 0.555 | 1.11 | 0 | 0.006
CERC2025 | Warehouse | 1000_1949 | 8 | Warehouse | 3.5 | 300 | 0.1 | 0.555 | 1.11 | 0 | 0.006
CERC2025 | Warehouse | 1950_1969 | 4 | Warehouse | 3.5 | 300 | 0.1 | 0.435 | 0.87 | 0 | 0.0045
CERC2025 | Warehouse | 1950_1969 | 5 | Warehouse | 3.5 | 300 | 0.1 | 0.435 | 0.87 | 0 | 0.0045
CERC2025 | Warehouse | 1950_1969 | 6 | Warehouse | 3.5 | 300 | 0.1 | 0.435 | 0.87 | 0 | 0.0045
CERC2025 | Warehouse | 1950_1969 | 7 | Warehouse | 3.5 | 300 | 0.1 | 0.435 | 0.87 | 0 | 0.0045
CERC2025 | Warehouse | 1950_1969 | 8 | Warehouse | 3.5 | 300 | 0.1 | 0.435 | 0.87 | 0 | 0.0045
CERC2025 | Warehouse | 1970_1989 | 4 | Warehouse | 3.5 | 200 | 0.05 | 0.31 | 0.62 | 0 | 0.003
CERC2025 | Warehouse | 1970_1989 | 5 | Warehouse | 3.5 | 200 | 0.05 | 0.31 | 0.62 | 0 | 0.003
CERC2025 | Warehouse | 1970_1989 | 6 | Warehouse | 3.5 | 200 | 0.05 | 0.31 | 0.62 | 0 | 0.003
CERC2025 | Warehouse | 1970_1989 | 7 | Warehouse | 3.5 | 200 | 0.05 | 0.31 | 0.62 | 0 | 0.003
CERC2025 | Warehouse | 1970_1989 | 8 | Warehouse | 3.5 | 200 | 0.05 | 0.31 | 0.62 | 0 | 0.003
CERC2025 | Warehouse | 1990_2009 | 4 | Warehouse | 3.5 | 200 | 0.05 | 0.31 | 0.62 | 0 | 0.003
CERC2025 | Warehouse | 1990_2009 | 5 | Warehouse | 3.5 | 200 | 0.05 | 0.31 | 0.62 | 0 | 0.003
CERC2025 | Warehouse | 1990_2009 | 6 | Warehouse | 3.5 | 200 | 0.05 | 0.31 | 0.62 | 0 | 0.003
CERC2025 | Warehouse | 1990_2009 | 7 | Warehouse | 3.5 | 200 | 0.05 | 0.31 | 0.62 | 0 | 0.003
CERC2025 | Warehouse | 1990_2009 | 8 | Warehouse | 3.5 | 200 | 0.05 | 0.31 | 0.62 | 0 | 0.003
CERC2025 | Warehouse | 2010_2029 | 4 | Warehouse | 3.5 | 200 | 0.05 | 0.31 | 0.62 | 0 | 0.003
CERC2025 | Warehouse | 2010_2029 | 5 | Warehouse | 3.5 | 200 | 0.05 | 0.31 | 0.62 | 0 | 0.003
CERC2025 | Warehouse | 2010_2029 | 6 | Warehouse | 3.5 | 200 | 0.05 | 0.31 | 0.62 | 0 | 0.003
CERC2025 | Warehouse | 2010_2029 | 7 | Warehouse | 3.5 | 200 | 0.05 | 0.31 | 0.62 | 0 | 0.003
CERC2025 | Warehouse | 2010_2029 | 8 | Warehouse | 3.5 | 200 | 0.05 | 0.31 | 0.62 | 0 | 0.003
CERC2025 | Warehouse | 2030_3000 | 4 | Warehouse | 3.5 | 200 | 0.05 | 0.31 | 0.62 | 0 | 0.0005
CERC2025 | Warehouse | 2030_3000 | 5 | Warehouse | 3.5 | 200 | 0.05 | 0.31 | 0.62 | 0 | 0.0005
CERC2025 | Warehouse | 2030_3000 | 6 | Warehouse | 3.5 | 200 | 0.05 | 0.31 | 0.62 | 0 | 0.0005
CERC2025 | Warehouse | 2030_3000 | 7 | Warehouse | 3.5 | 200 | 0.05 | 0.31 | 0.62 | 0 | 0.0005
CERC2025 | Warehouse | 2030_3000 | 8 | Warehouse | 3.5 | 200 | 0.05 | 0.31 | 0.62 | 0 | 0.0005

## Constructions
contributor | construction_surface_type | function | construction_year | climate_zone | construction_surface | window | window_ratio | layer_1 | layer_1_thickness_m | layer_2 | layer_2_thickness_m | layer_3 | layer_3_thickness_m | layer_4 | layer_4_thickness_m | layer_5 | layer_5_thickness_m | layer_6 | layer_6_thickness_m | layer_7 | layer_7_thickness_m
CERC2025 | Masonry (Mass wall) | Duplex_Triplex | 1000_1949 | 4 | above_grade_wall | GLZ_SC | {"north": "20.0", "east": "21.25", "south": "20.0", "west": "18.02"} | BRICK_2WY | 0.18 | PLAST_LATH | 0.02
CERC2025 |  | Duplex_Triplex | 1000_1949 | 4 | below_grade_wall |  |  | BGW_RSFW | 0.55 | PLAST_LATH | 0.02
CERC2025 | Over basement | Duplex_Triplex | 1000_1949 | 4 | floor_above_unconditioned |  |  | PLY | 0.012 | PLAST_LATH | 0.02
CERC2025 |  | Duplex_Triplex | 1000_1949 | 4 | ground_floor |  |  | CONC_NW | 0.1
CERC2025 | Between floors | Duplex_Triplex | 1000_1949 | 4 | interior_floor_slab |  |  | CER_TILE | 0.01 | PLY | 0.012 | CONC_PC | 0.015 | GYP | 0.013
CERC2025 | Flat built-up roofing on wood/concrete deck | Duplex_Triplex | 1000_1949 | 4 | roof |  |  | BUR_STD | 0.01 | CONC_NW | 0.15 | PLAST_LATH | 0.02
CERC2025 | CMU | Duplex_Triplex | 1950_1969 | 4 | above_grade_wall | GLZ_DC_AIR | {"north": "20.0", "east": "21.25", "south": "20.0", "west": "18.02"} | BRICK_VEN | 0.09 | CMU | 0.2 | GYP | 0.013
CERC2025 |  | Duplex_Triplex | 1950_1969 | 4 | below_grade_wall |  |  | CONC_NW | 0.2 | PLAST_LATH | 0.02
CERC2025 | Flat roof deck above top floor | Duplex_Triplex | 1950_1969 | 4 | ceiling_below_roof |  |  | BUR_HR | 0.01 | CONC_PC | 0.15 | MW_BATT | 0.09 | GYP | 0.013
CERC2025 | Over garage or basement | Duplex_Triplex | 1950_1969 | 4 | floor_above_unconditioned |  |  | VINYL | 0.003 | PLY | 0.012 | MW_BATT | 0.09 | GYP | 0.013
CERC2025 |  | Duplex_Triplex | 1950_1969 | 4 | ground_floor |  |  | CONC_NW | 0.1
CERC2025 | Between floors | Duplex_Triplex | 1950_1969 | 4 | interior_floor_slab |  |  | CARPET | 0.01 | PLY | 0.012 | CONC_PC | 0.15 | GYP | 0.013
CERC2025 | Flat BUR on concrete or wood deck | Duplex_Triplex | 1950_1969 | 4 | roof |  |  | BUR_STD | 0.01 | WFB | 0.05 | CONC_NW | 0.15 | PLAST_LATH | 0.02
CERC2025 | Wood-framed | Duplex_Triplex | 1970_1989 | 4 | above_grade_wall | GLZ_DLE_ARG | {"north": "20.0", "east": "21.25", "south": "20.0", "west": "18.02"} | BRICK_VEN | 0.09 | CAVITY_25 | 0.025 | CMU | 0.15 | GYP | 0.013
CERC2025 |  | Duplex_Triplex | 1970_1989 | 4 | below_grade_wall |  |  | CONC_NW | 0.2 | FGB_BATT | 0.09 | GYP | 0.013
CERC2025 | Over unconditioned space | Duplex_Triplex | 1970_1989 | 4 | floor_above_unconditioned |  |  | CARPET | 0.01 | PLY | 0.012 | CONC_PC | 0.15 | GYP | 0.013
CERC2025 |  | Duplex_Triplex | 1970_1989 | 4 | ground_floor |  |  | CONC_NW | 0.1 | XPS | 0.05 | VB_POLY | 0.0002
CERC2025 | Between floors | Duplex_Triplex | 1970_1989 | 4 | interior_floor_slab |  |  | CARPET | 0.01 | PLY | 0.012 | CONC_PC | 0.15 | GYP | 0.013
CERC2025 | Flat roof with insulation (above deck) | Duplex_Triplex | 1970_1989 | 4 | roof |  |  | BUR_HR | 0.01 | CONC_PC | 0.15 | MW_BRD | 0.1 | GYP | 0.013
CERC2025 | Wood-framed | Duplex_Triplex | 1990_2009 | 4 | above_grade_wall | GLZ_DLE_ARG | {"north": "20.0", "east": "21.25", "south": "20.0", "west": "18.02"} | BRICK_VEN | 0.09 | CAVITY_25 | 0.025 | CMU | 0.2 | GYP | 0.013
CERC2025 |  | Duplex_Triplex | 1990_2009 | 4 | below_grade_wall |  |  | CONC_NW | 0.2 | XPS | 0.1 | GYP | 0.013
CERC2025 | Over unconditioned space | Duplex_Triplex | 1990_2009 | 4 | floor_above_unconditioned |  |  | CARPET | 0.01 | PLY | 0.012 | CONC_PC | 0.15 | GYP | 0.013
CERC2025 |  | Duplex_Triplex | 1990_2009 | 4 | ground_floor |  |  | CONC_NW | 0.15 | XPS | 0.05 | VB_POLY | 0.0002
CERC2025 | Between floors | Duplex_Triplex | 1990_2009 | 4 | interior_floor_slab |  |  | CARPET | 0.01 | PLY | 0.012 | CONC_PC | 0.15 | GYP | 0.016
CERC2025 | Compact roof with CI | Duplex_Triplex | 1990_2009 | 4 | roof |  |  | BUR_HR | 0.01 | ROOF_MEM_NR | 0.003 | POLYISO | 0.1 | CONC_NW | 0.15 | GYP | 0.013
CERC2025 | Steel-framed w/ CI | Duplex_Triplex | 2010_2029 | 4 | above_grade_wall | GLZ_DLE_ARG | {"north": "20.0", "east": "21.25", "south": "20.0", "west": "18.02"} | BRICK_VEN | 0.09 | CAVITY_25 | 0.025 | MW_BRD | 0.1 | WRB | 0.0002 | SSW_R20 | 0.14 | GYP | 0.013
CERC2025 |  | Duplex_Triplex | 2010_2029 | 4 | below_grade_wall |  |  | CONC_NW | 0.2 | XPS | 0.1 | MW_BATT | 0.09 | GYP | 0.016
CERC2025 | Over unconditioned space | Duplex_Triplex | 2010_2029 | 4 | floor_above_unconditioned |  |  | LAMINATE | 0.012 | PLY | 0.012 | CONC_NW | 0.15 | MW_BRD | 0.125 | GYP | 0.016
CERC2025 |  | Duplex_Triplex | 2010_2029 | 4 | ground_floor |  |  | CONC_NW | 0.2 | XPS | 0.1 | VB_POLY | 0.0002
CERC2025 | Between floors | Duplex_Triplex | 2010_2029 | 4 | interior_floor_slab |  |  | CARPET | 0.01 | PLY | 0.012 | CONC_NW | 0.2 | GYP | 0.016
CERC2025 | High-performance roof | Duplex_Triplex | 2010_2029 | 4 | roof |  |  | ROOF_TPO | 0.002 | ROOF_MEM_HR | 0.003 | POLYISO | 0.15 | CONC_NW | 0.15 | GYP | 0.016
CERC2025 | Opaque Wall – Brick Rainscreen | Duplex_Triplex | 2030_3000 | 4 | above_grade_wall | GLZ_TLE_AK | {"north": "40.0", "east": "45.0", "south": "45.0", "west": "40.0"} | BRICK_VEN | 0.09 | CAVITY_25 | 0.025 | WRB | 0.0002 | AB_MEM | 0.0005 | MW_BRD | 0.15 | SSW_R22 | 0.152 | GYP | 0.016
CERC2025 |  | Duplex_Triplex | 2030_3000 | 4 | below_grade_wall |  |  | XPS | 0.15 | ROOF_MODBIT_SBS | 0.004 | CONC_NW | 0.2 | GYP | 0.016
CERC2025 | Over unconditioned space | Duplex_Triplex | 2030_3000 | 4 | floor_above_unconditioned |  |  | LAMINATE | 0.012 | PLY | 0.012 | CONC_NW | 0.2 | AB_MEM | 0.0005 | MW_BRD | 0.15 | GYP | 0.016
CERC2025 |  | Duplex_Triplex | 2030_3000 | 4 | ground_floor |  |  | CONC_NW | 0.2 | XPS | 0.15 | VB_POLY | 0.0002
CERC2025 | Between floors | Duplex_Triplex | 2030_3000 | 4 | interior_floor_slab |  |  | CARPET | 0.01 | PLY | 0.012 | CONC_NW | 0.2 | GYP | 0.016
CERC2025 |  | Duplex_Triplex | 2030_3000 | 4 | roof |  |  | BUR_HR | 0.01 | CELL_LF | 0.1 | CONC_NW | 0.15 | CAVITY_25 | 0.025 | GYP | 0.013
CERC2025 | Masonry (Mass wall) | Duplex_Triplex | 1000_1949 | 5 | above_grade_wall | GLZ_SC | {"north": "20.0", "east": "21.25", "south": "20.0", "west": "18.02"} | BRICK_2WY | 0.18 | PLAST_LATH | 0.02
CERC2025 |  | Duplex_Triplex | 1000_1949 | 5 | below_grade_wall |  |  | BGW_RSFW | 0.55 | PLAST_LATH | 0.02
CERC2025 | Over basement | Duplex_Triplex | 1000_1949 | 5 | floor_above_unconditioned |  |  | PLY | 0.012 | PLAST_LATH | 0.02
CERC2025 |  | Duplex_Triplex | 1000_1949 | 5 | ground_floor |  |  | CONC_NW | 0.1
CERC2025 | Between floors | Duplex_Triplex | 1000_1949 | 5 | interior_floor_slab |  |  | CER_TILE | 0.01 | PLY | 0.012 | CONC_PC | 0.015 | GYP | 0.013
CERC2025 | Flat built-up roofing on wood/concrete deck | Duplex_Triplex | 1000_1949 | 5 | roof |  |  | BUR_STD | 0.01 | CONC_NW | 0.15 | PLAST_LATH | 0.02
CERC2025 | CMU | Duplex_Triplex | 1950_1969 | 5 | above_grade_wall | GLZ_DC_AIR | {"north": "20.0", "east": "21.25", "south": "20.0", "west": "18.02"} | BRICK_VEN | 0.09 | CMU | 0.2 | GYP | 0.013
CERC2025 |  | Duplex_Triplex | 1950_1969 | 5 | below_grade_wall |  |  | CONC_NW | 0.2 | PLAST_LATH | 0.02
CERC2025 | Flat roof deck above top floor | Duplex_Triplex | 1950_1969 | 5 | ceiling_below_roof |  |  | BUR_HR | 0.01 | CONC_PC | 0.15 | MW_BATT | 0.09 | GYP | 0.013
CERC2025 | Over garage or basement | Duplex_Triplex | 1950_1969 | 5 | floor_above_unconditioned |  |  | VINYL | 0.003 | PLY | 0.012 | MW_BATT | 0.09 | GYP | 0.013
CERC2025 |  | Duplex_Triplex | 1950_1969 | 5 | ground_floor |  |  | CONC_NW | 0.1
CERC2025 | Between floors | Duplex_Triplex | 1950_1969 | 5 | interior_floor_slab |  |  | CARPET | 0.01 | PLY | 0.012 | CONC_PC | 0.15 | GYP | 0.013
CERC2025 | Flat BUR on concrete or wood deck | Duplex_Triplex | 1950_1969 | 5 | roof |  |  | BUR_STD | 0.01 | WFB | 0.05 | CONC_NW | 0.15 | PLAST_LATH | 0.02
CERC2025 | Wood-framed | Duplex_Triplex | 1970_1989 | 5 | above_grade_wall | GLZ_DLE_ARG | {"north": "20.0", "east": "21.25", "south": "20.0", "west": "18.02"} | BRICK_VEN | 0.09 | CAVITY_25 | 0.025 | CMU | 0.15 | GYP | 0.013
CERC2025 |  | Duplex_Triplex | 1970_1989 | 5 | below_grade_wall |  |  | CONC_NW | 0.2 | FGB_BATT | 0.09 | GYP | 0.013
CERC2025 | Over unconditioned space | Duplex_Triplex | 1970_1989 | 5 | floor_above_unconditioned |  |  | CARPET | 0.01 | PLY | 0.012 | CONC_PC | 0.15 | GYP | 0.013
CERC2025 |  | Duplex_Triplex | 1970_1989 | 5 | ground_floor |  |  | CONC_NW | 0.1 | XPS | 0.05 | VB_POLY | 0.0002
CERC2025 | Between floors | Duplex_Triplex | 1970_1989 | 5 | interior_floor_slab |  |  | CARPET | 0.01 | PLY | 0.012 | CONC_PC | 0.15 | GYP | 0.013
CERC2025 | Flat roof with insulation (above deck) | Duplex_Triplex | 1970_1989 | 5 | roof |  |  | BUR_HR | 0.01 | CONC_PC | 0.15 | MW_BRD | 0.1 | GYP | 0.013
CERC2025 | Wood-framed | Duplex_Triplex | 1990_2009 | 5 | above_grade_wall | GLZ_DLE_ARG | {"north": "20.0", "east": "21.25", "south": "20.0", "west": "18.02"} | BRICK_VEN | 0.09 | CAVITY_25 | 0.025 | CMU | 0.2 | GYP | 0.013
CERC2025 |  | Duplex_Triplex | 1990_2009 | 5 | below_grade_wall |  |  | CONC_NW | 0.2 | XPS | 0.1 | GYP | 0.013
CERC2025 | Over unconditioned space | Duplex_Triplex | 1990_2009 | 5 | floor_above_unconditioned |  |  | CARPET | 0.01 | PLY | 0.012 | CONC_PC | 0.15 | GYP | 0.013
CERC2025 |  | Duplex_Triplex | 1990_2009 | 5 | ground_floor |  |  | CONC_NW | 0.15 | XPS | 0.05 | VB_POLY | 0.0002
CERC2025 | Between floors | Duplex_Triplex | 1990_2009 | 5 | interior_floor_slab |  |  | CARPET | 0.01 | PLY | 0.012 | CONC_PC | 0.15 | GYP | 0.016
CERC2025 | Compact roof with CI | Duplex_Triplex | 1990_2009 | 5 | roof |  |  | BUR_HR | 0.01 | ROOF_MEM_NR | 0.003 | POLYISO | 0.1 | CONC_NW | 0.15 | GYP | 0.013
CERC2025 | Steel-framed w/ CI | Duplex_Triplex | 2010_2029 | 5 | above_grade_wall | GLZ_DLE_ARG | {"north": "20.0", "east": "21.25", "south": "20.0", "west": "18.02"} | BRICK_VEN | 0.09 | CAVITY_25 | 0.025 | MW_BRD | 0.1 | WRB | 0.0002 | SSW_R20 | 0.14 | GYP | 0.013
CERC2025 |  | Duplex_Triplex | 2010_2029 | 5 | below_grade_wall |  |  | CONC_NW | 0.2 | XPS | 0.1 | MW_BATT | 0.09 | GYP | 0.016
CERC2025 | Over unconditioned space | Duplex_Triplex | 2010_2029 | 5 | floor_above_unconditioned |  |  | LAMINATE | 0.012 | PLY | 0.012 | CONC_NW | 0.15 | MW_BRD | 0.125 | GYP | 0.016
CERC2025 |  | Duplex_Triplex | 2010_2029 | 5 | ground_floor |  |  | CONC_NW | 0.2 | XPS | 0.1 | VB_POLY | 0.0002
CERC2025 | Between floors | Duplex_Triplex | 2010_2029 | 5 | interior_floor_slab |  |  | CARPET | 0.01 | PLY | 0.012 | CONC_NW | 0.2 | GYP | 0.016
CERC2025 | High-performance roof | Duplex_Triplex | 2010_2029 | 5 | roof |  |  | ROOF_TPO | 0.002 | ROOF_MEM_HR | 0.003 | POLYISO | 0.15 | CONC_NW | 0.15 | GYP | 0.016
CERC2025 | Opaque Wall – ACM/Panel | Duplex_Triplex | 2030_3000 | 5 | above_grade_wall | GLZ_TLE_AK | {"north": "40.0", "east": "45.0", "south": "45.0", "west": "40.0"} | ACM | 0.004 | CAVITY_25 | 0.025 | AB_MEM | 0.0005 | POLYISO | 0.15 | WRB | 0.0002 | SSW_R22 | 0.152 | GYP | 0.016
CERC2025 |  | Duplex_Triplex | 2030_3000 | 5 | below_grade_wall |  |  | XPS | 0.15 | ROOF_MODBIT_SBS | 0.004 | CONC_NW | 0.2 | GYP | 0.016
CERC2025 | Over unconditioned space | Duplex_Triplex | 2030_3000 | 5 | floor_above_unconditioned |  |  | LAMINATE | 0.012 | PLY | 0.012 | CONC_NW | 0.2 | AB_MEM | 0.0005 | MW_BRD | 0.15 | GYP | 0.016
CERC2025 |  | Duplex_Triplex | 2030_3000 | 5 | ground_floor |  |  | CONC_NW | 0.2 | XPS | 0.15 | VB_POLY | 0.0002
CERC2025 | Between floors | Duplex_Triplex | 2030_3000 | 5 | interior_floor_slab |  |  | CARPET | 0.01 | PLY | 0.012 | CONC_NW | 0.2 | GYP | 0.016
CERC2025 |  | Duplex_Triplex | 2030_3000 | 5 | roof |  |  | BUR_HR | 0.01 | CELL_LF | 0.1 | CONC_NW | 0.15 | CAVITY_25 | 0.025 | GYP | 0.013
CERC2025 | Masonry (Mass wall) | Duplex_Triplex | 1000_1949 | 6 | above_grade_wall | GLZ_SC | {"north": "20.0", "east": "21.25", "south": "20.0", "west": "18.02"} | BRICK_2WY | 0.18 | PLAST_LATH | 0.02
CERC2025 |  | Duplex_Triplex | 1000_1949 | 6 | below_grade_wall |  |  | BGW_RSFW | 0.55 | PLAST_LATH | 0.02
CERC2025 | Over basement | Duplex_Triplex | 1000_1949 | 6 | floor_above_unconditioned |  |  | PLY | 0.012 | PLAST_LATH | 0.02 | [7 empty] | 0
CERC2025 |  | Duplex_Triplex | 1000_1949 | 6 | ground_floor |  |  | CONC_NW | 0.1
CERC2025 | Between floors | Duplex_Triplex | 1000_1949 | 6 | interior_floor_slab |  |  | CER_TILE | 0.01 | PLY | 0.012 | CONC_PC | 0.015 | GYP | 0.013
CERC2025 | Flat built-up roofing on wood/concrete deck | Duplex_Triplex | 1000_1949 | 6 | roof |  |  | BUR_STD | 0.01 | CONC_NW | 0.15 | PLAST_LATH | 0.02
CERC2025 | CMU | Duplex_Triplex | 1950_1969 | 6 | above_grade_wall | GLZ_DC_AIR | {"north": "20.0", "east": "21.25", "south": "20.0", "west": "18.02"} | BRICK_VEN | 0.09 | CMU | 0.2 | GYP | 0.013
CERC2025 |  | Duplex_Triplex | 1950_1969 | 6 | below_grade_wall |  |  | CONC_NW | 0.2 | PLAST_LATH | 0.02 | MW_BATT | 0.09
CERC2025 | Flat roof deck above top floor | Duplex_Triplex | 1950_1969 | 6 | ceiling_below_roof |  |  | BUR_HR | 0.01 | CONC_NW | 0.15 | MW_BATT | 0.09 | GYP | 0.013
CERC2025 | Over garage or basement | Duplex_Triplex | 1950_1969 | 6 | floor_above_unconditioned |  |  | VINYL | 0.003 | PLY | 0.012 | MW_BATT | 0.09 | GYP | 0.013
CERC2025 |  | Duplex_Triplex | 1950_1969 | 6 | ground_floor |  |  | CONC_NW | 0.1
CERC2025 | Between floors | Duplex_Triplex | 1950_1969 | 6 | interior_floor_slab |  |  | CARPET | 0.01 | PLY | 0.012 | CONC_PC | 0.15 | GYP | 0.013
CERC2025 | Flat BUR on concrete or wood deck | Duplex_Triplex | 1950_1969 | 6 | roof |  |  | BUR_STD | 0.01 | WFB | 0.05 | CONC_NW | 0.15 | PLAST_LATH | 0.02
CERC2025 | Wood-framed | Duplex_Triplex | 1970_1989 | 6 | above_grade_wall | GLZ_DLE_ARG | {"north": "20.0", "east": "21.25", "south": "20.0", "west": "18.02"} | BRICK_VEN | 0.09 | CAVITY_25 | 0.025 | CMU | 0.15 | GYP | 0.013
CERC2025 |  | Duplex_Triplex | 1970_1989 | 6 | below_grade_wall |  |  | CONC_NW | 0.2 | XPS | 0.1 | GYP | 0.013
CERC2025 | Over unconditioned space | Duplex_Triplex | 1970_1989 | 6 | floor_above_unconditioned |  |  | LAMINATE | 0.012 | PLY | 0.012 | CONC_NW | 0.15 | MW_BRD | 0.1 | GYP | 0.013
CERC2025 |  | Duplex_Triplex | 1970_1989 | 6 | ground_floor |  |  | CONC_NW | 0.1 | XPS | 0.05 | VB_POLY | 0.0002
CERC2025 | Between floors | Duplex_Triplex | 1970_1989 | 6 | interior_floor_slab |  |  | CARPET | 0.01 | PLY | 0.012 | CONC_PC | 0.15 | GYP | 0.013
CERC2025 | Flat roof with insulation (above deck) | Duplex_Triplex | 1970_1989 | 6 | roof |  |  | BUR_HR | 0.01 | CONC_NW | 0.15 | XPS | 0.125 | GYP | 0.016
CERC2025 | Wood-framed | Duplex_Triplex | 1990_2009 | 6 | above_grade_wall | GLZ_DLE_ARG | {"north": "20.0", "east": "21.25", "south": "20.0", "west": "18.02"} | BRICK_VEN | 0.09 | CAVITY_25 | 0.025 | CMU | 0.2 | GYP | 0.013
CERC2025 |  | Duplex_Triplex | 1990_2009 | 6 | below_grade_wall |  |  | CONC_NW | 0.2 | XPS | 0.1 | GYP | 0.013
CERC2025 | Over unconditioned space | Duplex_Triplex | 1990_2009 | 6 | floor_above_unconditioned |  |  | LAMINATE | 0.012 | PLY | 0.012 | CONC_NW | 0.15 | MW_BRD | 0.1 | GYP | 0.016
CERC2025 |  | Duplex_Triplex | 1990_2009 | 6 | ground_floor |  |  | CONC_NW | 0.15 | XPS | 0.05 | VB_POLY | 0.0002
CERC2025 | Between floors | Duplex_Triplex | 1990_2009 | 6 | interior_floor_slab |  |  | CARPET | 0.01 | PLY | 0.012 | CONC_PC | 0.15 | GYP | 0.016
CERC2025 | Compact roof with CI | Duplex_Triplex | 1990_2009 | 6 | roof |  |  | BUR_HR | 0.01 | ROOF_MEM_NR | 0.003 | XPS | 0.125 | CONC_NW | 0.15 | GYP | 0.016
CERC2025 | Steel-framed w/ CI | Duplex_Triplex | 2010_2029 | 6 | above_grade_wall | GLZ_DLE_ARG | {"north": "20.0", "east": "21.25", "south": "20.0", "west": "18.02"} | BRICK_VEN | 0.09 | CAVITY_25 | 0.025 | MW_BRD | 0.1 | WRB | 0.0002 | SSW_R22 | 0.152 | GYP | 0.013
CERC2025 |  | Duplex_Triplex | 2010_2029 | 6 | below_grade_wall |  |  | CONC_NW | 0.2 | XPS | 0.15 | MW_BATT | 0.09 | GYP | 0.016
CERC2025 | Over unconditioned space | Duplex_Triplex | 2010_2029 | 6 | floor_above_unconditioned |  |  | CARPET | 0.01 | PLY | 0.012 | CONC_NW | 0.2 | XPS | 0.15 | GYP | 0.016
CERC2025 |  | Duplex_Triplex | 2010_2029 | 6 | ground_floor |  |  | CONC_NW | 0.2 | XPS | 0.1 | VB_POLY | 0.0002
CERC2025 | Between floors | Duplex_Triplex | 2010_2029 | 6 | interior_floor_slab |  |  | CARPET | 0.01 | PLY | 0.012 | CONC_NW | 0.2 | GYP | 0.016
CERC2025 | High-performance roof | Duplex_Triplex | 2010_2029 | 6 | roof |  |  | ROOF_MODBIT_SBS | 0.004 | ROOF_MEM_HR | 0.003 | POLYISO | 0.2 | CONC_NW | 0.2 | GYP | 0.016
CERC2025 | Curtain Wall Spandrel | Duplex_Triplex | 2030_3000 | 6 | above_grade_wall | GLZ_TLE_AK | {"north": "45.0", "east": "50.0", "south": "50.0", "west": "45.0"} | MS_GS | 0.001 | AB_MEM | 0.0005 | MW_BRD | 0.15 | SSW_R22 | 0.152 | GYP | 0.016
CERC2025 |  | Duplex_Triplex | 2030_3000 | 6 | below_grade_wall |  |  | XPS | 0.2 | ROOF_MODBIT_SBS | 0.004 | CONC_NW | 0.2 | GYP | 0.016
CERC2025 | Over unconditioned space | Duplex_Triplex | 2030_3000 | 6 | floor_above_unconditioned |  |  | LAMINATE | 0.012 | PLY | 0.012 | CONC_NW | 0.2 | AB_MEM | 0.0005 | MW_BRD | 0.2 | GYP | 0.016
CERC2025 |  | Duplex_Triplex | 2030_3000 | 6 | ground_floor |  |  | CONC_NW | 0.2 | XPS | 0.2 | VB_POLY | 0.0002
CERC2025 | Between floors | Duplex_Triplex | 2030_3000 | 6 | interior_floor_slab |  |  | CARPET | 0.01 | PLY | 0.012 | CONC_NW | 0.2 | GYP | 0.016
CERC2025 |  | Duplex_Triplex | 2030_3000 | 6 | roof |  |  | BUR_HR | 0.01 | CELL_LF | 0.1 | CONC_NW | 0.15 | CAVITY_25 | 0.025 | GYP | 0.013
CERC2025 | Masonry (Mass wall) | Duplex_Triplex | 1000_1949 | 7 | above_grade_wall | GLZ_SC | {"north": "20.0", "east": "21.25", "south": "20.0", "west": "18.02"} | BRICK_3WY | 0.3 | PLAST_LATH | 0.02
CERC2025 |  | Duplex_Triplex | 1000_1949 | 7 | below_grade_wall |  |  | BGW_RSFW | 0.55 | PLAST_LATH | 0.02
CERC2025 | Over basement | Duplex_Triplex | 1000_1949 | 7 | floor_above_unconditioned |  |  | PLY | 0.012 | PLAST_LATH | 0.02
CERC2025 |  | Duplex_Triplex | 1000_1949 | 7 | ground_floor |  |  | CONC_NW | 0.1
CERC2025 | Between floors | Duplex_Triplex | 1000_1949 | 7 | interior_floor_slab |  |  | CER_TILE | 0.01 | PLY | 0.012 | CONC_PC | 0.015 | GYP | 0.013
CERC2025 | Flat built-up roofing on wood/concrete deck | Duplex_Triplex | 1000_1949 | 7 | roof |  |  | BUR_STD | 0.01 | CONC_NW | 0.15 | PLAST_LATH | 0.02
CERC2025 | CMU | Duplex_Triplex | 1950_1969 | 7 | above_grade_wall | GLZ_DSYS | {"north": "20.0", "east": "21.25", "south": "20.0", "west": "18.02"} | BRICK_VEN | 0.09 | CMU | 0.2 | GYP | 0.013
CERC2025 |  | Duplex_Triplex | 1950_1969 | 7 | below_grade_wall |  |  | CONC_NW | 0.2 | PLAST_LATH | 0.02 | MW_BATT | 0.09
CERC2025 | Flat roof deck above top floor | Duplex_Triplex | 1950_1969 | 7 | ceiling_below_roof |  |  | BUR_HR | 0.01 | CONC_NW | 0.15 | MW_BATT | 0.09 | GYP | 0.013
CERC2025 | Over garage or basement | Duplex_Triplex | 1950_1969 | 7 | floor_above_unconditioned |  |  | VINYL | 0.003 | PLY | 0.012 | MW_BATT | 0.09 | GYP | 0.013
CERC2025 |  | Duplex_Triplex | 1950_1969 | 7 | ground_floor |  |  | CONC_NW | 0.1 | WFB | 0.05
CERC2025 | Between floors | Duplex_Triplex | 1950_1969 | 7 | interior_floor_slab |  |  | CARPET | 0.01 | PLY | 0.012 | CONC_PC | 0.15 | GYP | 0.013
CERC2025 | BUR + thicker insulation (rare) | Duplex_Triplex | 1950_1969 | 7 | roof |  |  | BUR_STD | 0.01 | WFB | 0.05 | CONC_NW | 0.15 | PLAST_LATH | 0.02
CERC2025 | Wood-framed | Duplex_Triplex | 1970_1989 | 7 | above_grade_wall | GLZ_DLE_ARG | {"north": "20.0", "east": "21.25", "south": "20.0", "west": "18.02"} | BRICK_VEN | 0.09 | CAVITY_25 | 0.025 | CMU | 0.15 | GYP | 0.013
CERC2025 |  | Duplex_Triplex | 1970_1989 | 7 | below_grade_wall |  |  | CONC_NW | 0.2 | XPS | 0.1 | GYP | 0.013
CERC2025 | Over unconditioned space | Duplex_Triplex | 1970_1989 | 7 | floor_above_unconditioned |  |  | VINYL | 0.003 | PLY | 0.012 | CONC_NW | 0.2 | XPS | 0.125 | GYP | 0.016
CERC2025 |  | Duplex_Triplex | 1970_1989 | 7 | ground_floor |  |  | CONC_NW | 0.1 | XPS | 0.1 | VB_POLY | 0.0002
CERC2025 | Between floors | Duplex_Triplex | 1970_1989 | 7 | interior_floor_slab |  |  | CARPET | 0.01 | PLY | 0.012 | CONC_PC | 0.15 | GYP | 0.013
CERC2025 | Flat roof with insulation (above deck) | Duplex_Triplex | 1970_1989 | 7 | roof |  |  | BUR_HR | 0.01 | CONC_NW | 0.2 | POLYISO | 0.15 | GYP | 0.016
CERC2025 | Wood-framed | Duplex_Triplex | 1990_2009 | 7 | above_grade_wall | GLZ_DLE_ARG | {"north": "20.0", "east": "21.25", "south": "20.0", "west": "18.02"} | BRICK_VEN | 0.09 | CAVITY_25 | 0.025 | CMU | 0.2 | GYP | 0.013
CERC2025 |  | Duplex_Triplex | 1990_2009 | 7 | below_grade_wall |  |  | CONC_NW | 0.2 | XPS | 0.1 | GYP | 0.013
CERC2025 | Over unconditioned space | Duplex_Triplex | 1990_2009 | 7 | floor_above_unconditioned |  |  | LAMINATE | 0.012 | PLY | 0.012 | CONC_NW | 0.2 | XPS | 0.15 | GYP | 0.016
CERC2025 |  | Duplex_Triplex | 1990_2009 | 7 | ground_floor |  |  | CONC_NW | 0.15 | XPS | 0.1 | VB_POLY | 0.0002
CERC2025 | Between floors | Duplex_Triplex | 1990_2009 | 7 | interior_floor_slab |  |  | CARPET | 0.01 | PLY | 0.012 | CONC_PC | 0.15 | GYP | 0.016
CERC2025 | Compact roof with CI | Duplex_Triplex | 1990_2009 | 7 | roof |  |  | ROOF_MODBIT_SBS | 0.004 | POLYISO | 0.15 | CONC_NW | 0.2 | GYP | 0.016
CERC2025 | Steel-framed w/ CI | Duplex_Triplex | 2010_2029 | 7 | above_grade_wall | GLZ_TLE_AK | {"north": "20.0", "east": "21.25", "south": "20.0", "west": "18.02"} | BRICK_VEN | 0.09 | CAVITY_25 | 0.025 | MW_BRD | 0.1 | WRB | 0.0002 | SSW_R22 | 0.152 | GYP | 0.013
CERC2025 |  | Duplex_Triplex | 2010_2029 | 7 | below_grade_wall |  |  | CONC_NW | 0.2 | XPS | 0.15 | MW_BATT | 0.09 | GYP | 0.016
CERC2025 | Over unconditioned space | Duplex_Triplex | 2010_2029 | 7 | floor_above_unconditioned |  |  | LAMINATE | 0.012 | PLY | 0.012 | CONC_NW | 0.2 | POLYISO | 0.2 | MW_BRD | 0.1 | GYP | 0.019
CERC2025 |  | Duplex_Triplex | 2010_2029 | 7 | ground_floor |  |  | CONC_NW | 0.2 | XPS | 0.15 | VB_POLY | 0.0002
CERC2025 | Between floors | Duplex_Triplex | 2010_2029 | 7 | interior_floor_slab |  |  | CARPET | 0.01 | PLY | 0.012 | CONC_NW | 0.2 | GYP | 0.016
CERC2025 | High-performance roof | Duplex_Triplex | 2010_2029 | 7 | roof |  |  | BUR_HR | 0.01 | ROOF_MEM_HR | 0.003 | POLYISO | 0.2 | MW_BRD | 0.1 | CONC_HW | 0.2 | GYP | 0.019
CERC2025 | Opaque Wall – Brick Rainscreen | Duplex_Triplex | 2030_3000 | 7 | above_grade_wall | GLZ_TLE_AK | {"north": "40.0", "east": "45.0", "south": "45.0", "west": "40.0"} | BRICK_VEN | 0.09 | CAVITY_25 | 0.025 | WRB | 0.0002 | AB_MEM | 0.0005 | MW_BRD | 0.15 | SSW_R22 | 0.152 | GYP | 0.016
CERC2025 |  | Duplex_Triplex | 2030_3000 | 7 | below_grade_wall |  |  | XPS | 0.2 | ROOF_MODBIT_SBS | 0.004 | CONC_NW | 0.2 | GYP | 0.016
CERC2025 | Over unconditioned space | Duplex_Triplex | 2030_3000 | 7 | floor_above_unconditioned |  |  | LAMINATE | 0.012 | PLY | 0.012 | CONC_NW | 0.2 | AB_MEM | 0.0005 | MW_BRD | 0.2 | GYP | 0.016
CERC2025 |  | Duplex_Triplex | 2030_3000 | 7 | ground_floor |  |  | CONC_NW | 0.2 | XPS | 0.15 | XPS | 0.1 | VB_POLY | 0.0002
CERC2025 | Between floors | Duplex_Triplex | 2030_3000 | 7 | interior_floor_slab |  |  | CARPET | 0.01 | PLY | 0.012 | CONC_NW | 0.2 | GYP | 0.016
CERC2025 |  | Duplex_Triplex | 2030_3000 | 7 | roof |  |  | BUR_HR | 0.01 | CELL_LF | 0.1 | CONC_NW | 0.15 | CAVITY_25 | 0.025 | GYP | 0.013
CERC2025 | Masonry (Mass wall) | Duplex_Triplex | 1000_1949 | 8 | above_grade_wall | GLZ_SC | {"north": "20.0", "east": "21.25", "south": "20.0", "west": "18.02"} | BRICK_3WY | 0.3 | PLAST_LATH | 0.02
CERC2025 |  | Duplex_Triplex | 1000_1949 | 8 | below_grade_wall |  |  | BRICK_3WY | 0.3 | PLAST_LATH | 0.02
CERC2025 | Over basement | Duplex_Triplex | 1000_1949 | 8 | floor_above_unconditioned |  |  | PLY | 0.012 | PLAST_LATH | 0.02
CERC2025 |  | Duplex_Triplex | 1000_1949 | 8 | ground_floor |  |  | CONC_NW | 0.1
CERC2025 | Between floors | Duplex_Triplex | 1000_1949 | 8 | interior_floor_slab |  |  | CER_TILE | 0.01 | PLY | 0.012 | CONC_PC | 0.015 | GYP | 0.013
CERC2025 | Flat built-up roofing on wood/concrete deck | Duplex_Triplex | 1000_1949 | 8 | roof |  |  | BUR_STD | 0.01 | CONC_NW | 0.15 | PLAST_LATH | 0.02
CERC2025 | CMU | Duplex_Triplex | 1950_1969 | 8 | above_grade_wall | GLZ_DSYS | {"north": "20.0", "east": "21.25", "south": "20.0", "west": "18.02"} | BRICK_VEN | 0.09 | CMU | 0.2 | GYP | 0.013
CERC2025 |  | Duplex_Triplex | 1950_1969 | 8 | below_grade_wall |  |  | CONC_NW | 0.2 | PLAST_LATH | 0.02 | MW_BATT | 0.09
CERC2025 | Flat roof deck above top floor | Duplex_Triplex | 1950_1969 | 8 | ceiling_below_roof |  |  | BUR_HR | 0.01 | CONC_NW | 0.15 | MW_BATT | 0.09 | GYP | 0.013
CERC2025 | Over garage or basement | Duplex_Triplex | 1950_1969 | 8 | floor_above_unconditioned |  |  | VINYL | 0.003 | PLY | 0.012 | MW_BATT | 0.09 | GYP | 0.013
CERC2025 |  | Duplex_Triplex | 1950_1969 | 8 | ground_floor |  |  | CONC_NW | 0.1 | WFB | 0.05
CERC2025 | Between floors | Duplex_Triplex | 1950_1969 | 8 | interior_floor_slab |  |  | CARPET | 0.01 | PLY | 0.012 | CONC_PC | 0.15 | GYP | 0.013
CERC2025 | BUR + thicker insulation (rare) | Duplex_Triplex | 1950_1969 | 8 | roof |  |  | BUR_STD | 0.01 | WFB | 0.05 | CONC_NW | 0.15 | PLAST_LATH | 0.02
CERC2025 | Wood-framed | Duplex_Triplex | 1970_1989 | 8 | above_grade_wall | GLZ_DLE_ARG | {"north": "20.0", "east": "21.25", "south": "20.0", "west": "18.02"} | BRICK_VEN | 0.09 | CAVITY_25 | 0.025 | CMU | 0.15 | GYP | 0.013
CERC2025 |  | Duplex_Triplex | 1970_1989 | 8 | below_grade_wall |  |  | CONC_NW | 0.2 | XPS | 0.1 | GYP | 0.013
CERC2025 | Over unconditioned space | Duplex_Triplex | 1970_1989 | 8 | floor_above_unconditioned |  |  | VINYL | 0.003 | PLY | 0.012 | CONC_NW | 0.2 | XPS | 0.125 | GYP | 0.016
CERC2025 |  | Duplex_Triplex | 1970_1989 | 8 | ground_floor |  |  | CONC_NW | 0.1 | XPS | 0.1 | VB_POLY | 0.0002
CERC2025 | Between floors | Duplex_Triplex | 1970_1989 | 8 | interior_floor_slab |  |  | CARPET | 0.01 | PLY | 0.012 | CONC_PC | 0.15 | GYP | 0.013
CERC2025 | Flat roof with insulation (above deck) | Duplex_Triplex | 1970_1989 | 8 | roof |  |  | BUR_HR | 0.01 | CONC_NW | 0.2 | POLYISO | 0.15 | GYP | 0.016
CERC2025 | Wood-framed | Duplex_Triplex | 1990_2009 | 8 | above_grade_wall | GLZ_DLE_ARG | {"north": "20.0", "east": "21.25", "south": "20.0", "west": "18.02"} | BRICK_VEN | 0.09 | CAVITY_25 | 0.025 | CMU | 0.15 | GYP | 0.013
CERC2025 |  | Duplex_Triplex | 1990_2009 | 8 | below_grade_wall |  |  | CONC_NW | 0.2 | XPS | 0.1 | MW_BATT | 0.09 | GYP | 0.016
CERC2025 | Over unconditioned space | Duplex_Triplex | 1990_2009 | 8 | floor_above_unconditioned |  |  | LAMINATE | 0.012 | PLY | 0.012 | CONC_NW | 0.2 | XPS | 0.15 | GYP | 0.016
CERC2025 |  | Duplex_Triplex | 1990_2009 | 8 | ground_floor |  |  | CONC_NW | 0.15 | XPS | 0.1 | VB_POLY | 0.0002
CERC2025 | Between floors | Duplex_Triplex | 1990_2009 | 8 | interior_floor_slab |  |  | CARPET | 0.01 | PLY | 0.012 | CONC_PC | 0.15 | GYP | 0.016
CERC2025 | Compact roof with CI | Duplex_Triplex | 1990_2009 | 8 | roof |  |  | ROOF_MODBIT_SBS | 0.004 | POLYISO | 0.15 | CONC_NW | 0.2 | GYP | 0.016
CERC2025 | Steel-framed w/ CI | Duplex_Triplex | 2010_2029 | 8 | above_grade_wall | GLZ_TLE_AK | {"north": "20.0", "east": "21.25", "south": "20.0", "west": "18.02"} | BRICK_VEN | 0.09 | CAVITY_25 | 0.025 | MW_BRD | 0.1 | WRB | 0.0002 | SSW_R22 | 0.152 | GYP | 0.013
CERC2025 |  | Duplex_Triplex | 2010_2029 | 8 | below_grade_wall |  |  | CONC_NW | 0.2 | XPS | 0.15 | MW_BATT | 0.09 | GYP | 0.016
CERC2025 | Over unconditioned space | Duplex_Triplex | 2010_2029 | 8 | floor_above_unconditioned |  |  | LAMINATE | 0.012 | PLY | 0.012 | CONC_NW | 0.2 | POLYISO | 0.2 | MW_BRD | 0.1 | GYP | 0.019
CERC2025 |  | Duplex_Triplex | 2010_2029 | 8 | ground_floor |  |  | CONC_NW | 0.2 | XPS | 0.15 | VB_POLY | 0.0002
CERC2025 | Between floors | Duplex_Triplex | 2010_2029 | 8 | interior_floor_slab |  |  | CARPET | 0.01 | PLY | 0.012 | CONC_NW | 0.2 | GYP | 0.016
CERC2025 | High-performance roof | Duplex_Triplex | 2010_2029 | 8 | roof |  |  | BUR_HR | 0.01 | ROOF_MEM_HR | 0.003 | POLYISO | 0.2 | MW_BRD | 0.1 | CONC_HW | 0.2 | GYP | 0.019
CERC2025 | Opaque Wall – ACM/Panel | Duplex_Triplex | 2030_3000 | 8 | above_grade_wall | GLZ_TLE_AK | {"north": "40.0", "east": "45.0", "south": "45.0", "west": "40.0"} | ACM | 0.004 | CAVITY_25 | 0.025 | AB_MEM | 0.0005 | POLYISO | 0.15 | WRB | 0.0002 | SSW_R22 | 0.152 | GYP | 0.016
CERC2025 |  | Duplex_Triplex | 2030_3000 | 8 | below_grade_wall |  |  | XPS | 0.2 | ROOF_MODBIT_SBS | 0.004 | CONC_NW | 0.2 | GYP | 0.016
CERC2025 | Over unconditioned space | Duplex_Triplex | 2030_3000 | 8 | floor_above_unconditioned |  |  | LAMINATE | 0.012 | PLY | 0.012 | CONC_NW | 0.2 | AB_MEM | 0.0005 | MW_BRD | 0.2 | GYP | 0.016
CERC2025 |  | Duplex_Triplex | 2030_3000 | 8 | ground_floor |  |  | CONC_NW | 0.2 | XPS | 0.2 | XPS | 0.1 | VB_POLY | 0.0002
CERC2025 | Between floors | Duplex_Triplex | 2030_3000 | 8 | interior_floor_slab |  |  | CARPET | 0.01 | PLY | 0.012 | CONC_NW | 0.2 | GYP | 0.016
CERC2025 |  | Duplex_Triplex | 2030_3000 | 8 | roof |  |  | BUR_HR | 0.01 | CELL_LF | 0.1 | CONC_NW | 0.15 | CAVITY_25 | 0.025 | GYP | 0.013
CERC2025 | Brick (2 wythe, 180 mm) / Air Cavity (25 mm) | Large_Office | 1000_1949 | 4 | above_grade_wall | GLZ_SC | {"north": "35.0", "east": "40.0", "south": "40.0", "west": "35.0"} | BRICK_2WY | 0.18 | CAVITY_25 | 0.025 | CMU | 0.2 | GYP | 0.013
CERC2025 | Damp-proof Coating (2 mm) / Concrete - Normal Weight (200 mm) | Large_Office | 1000_1949 | 4 | below_grade_wall |  |  | WRB | 0.001 | CONC_NW | 0.2 | GYP | 0.013
CERC2025 | Floor Finish (10 mm) / Concrete - Normal Weight (150 mm) | Large_Office | 1000_1949 | 4 | ground_floor |  |  | LAMINATE | 0.012 | CONC_NW | 0.15 | RF_STM50 | 0.05
CERC2025 | Floor Finish (10 mm) / Concrete - Normal Weight (150 mm) | Large_Office | 1000_1949 | 4 | interior_floor_slab |  |  | LAMINATE | 0.012 | CONC_NW | 0.15 | ACT | 0.01
CERC2025 | Roof Membrane (5 mm) / Concrete - Normal Weight (150 mm) | Large_Office | 1000_1949 | 4 | roof |  |  | ROOF_TPO | 0.002 | CONC_NW | 0.15 | GYP | 0.013
CERC2025 | Brick (90 mm) / Air Cavity (25 mm) | Large_Office | 1950_1969 | 4 | above_grade_wall | GLZ_DC_AIR | {"north": "35.0", "east": "40.0", "south": "40.0", "west": "35.0"} | BRICK_CLAY | 0.09 | CAVITY_25 | 0.025 | MW_BATT | 0.09 | CMU | 0.15 | GYP | 0.013
CERC2025 | Damp-proof Coating (2 mm) / Concrete - Normal Weight (200 mm) | Large_Office | 1950_1969 | 4 | below_grade_wall |  |  | WRB | 0.001 | CONC_NW | 0.2 | GYP | 0.013
CERC2025 | Floor Finish (10 mm) / Concrete - Normal Weight (150 mm) | Large_Office | 1950_1969 | 4 | ground_floor |  |  | LAMINATE | 0.012 | CONC_NW | 0.15 | RF_STM50 | 0.05
CERC2025 | Floor Finish (10 mm) / Concrete - Normal Weight (150 mm) | Large_Office | 1950_1969 | 4 | interior_floor_slab |  |  | LAMINATE | 0.012 | CONC_NW | 0.15 | ACT | 0.01
CERC2025 | Roof Membrane (5 mm) / Mineral Wool Insulation (50 mm) | Large_Office | 1950_1969 | 4 | roof |  |  | ROOF_TPO | 0.002 | MW_BATT | 0.09 | CONC_NW | 0.15 | GYP | 0.013
CERC2025 | Brick (90 mm) / Air Cavity (25 mm) | Large_Office | 1970_1989 | 4 | above_grade_wall | GLZ_DLE_ARG | {"north": "35.0", "east": "40.0", "south": "40.0", "west": "35.0"} | BRICK_CLAY | 0.09 | CAVITY_25 | 0.025 | MW_BRD | 0.1 | CMU | 0.15 | GYP | 0.013
CERC2025 | Damp-proof Coating (2 mm) / XPS Insulation (75 mm) | Large_Office | 1970_1989 | 4 | below_grade_wall |  |  | WRB | 0.001 | XPS | 0.1 | CONC_NW | 0.2 | GYP | 0.013
CERC2025 | Floor Finish (10 mm) / Concrete - Normal Weight (150 mm) | Large_Office | 1970_1989 | 4 | ground_floor |  |  | LAMINATE | 0.012 | CONC_NW | 0.15 | XPS | 0.1 | RF_STM50 | 0.05
CERC2025 | Floor Finish (10 mm) / Concrete - Normal Weight (150 mm) | Large_Office | 1970_1989 | 4 | interior_floor_slab |  |  | LAMINATE | 0.012 | CONC_NW | 0.15 | ACT | 0.01
CERC2025 | Roof Membrane (5 mm) / Mineral Wool Insulation (100 mm) | Large_Office | 1970_1989 | 4 | roof |  |  | ROOF_TPO | 0.002 | MW_BRD | 0.1 | CONC_NW | 0.15 | GYP | 0.013
CERC2025 | Brick (90 mm) / Air Cavity (25 mm) | Large_Office | 1990_2009 | 4 | above_grade_wall | GLZ_DLE_ARG | {"north": "35.0", "east": "40.0", "south": "40.0", "west": "35.0"} | BRICK_CLAY | 0.09 | CAVITY_25 | 0.025 | MW_BRD | 0.15 | CMU | 0.15 | GYP | 0.013
CERC2025 | Damp-proof Coating (2 mm) / XPS Insulation (75 mm) | Large_Office | 1990_2009 | 4 | below_grade_wall |  |  | WRB | 0.001 | XPS | 0.1 | CONC_NW | 0.2 | GYP | 0.013
CERC2025 | Floor Finish (10 mm) / Concrete - Normal Weight (150 mm) | Large_Office | 1990_2009 | 4 | ground_floor |  |  | LAMINATE | 0.012 | CONC_NW | 0.15 | XPS | 0.1 | RF_STM50 | 0.05
CERC2025 | Floor Finish (10 mm) / Concrete - Normal Weight (150 mm) | Large_Office | 1990_2009 | 4 | interior_floor_slab |  |  | LAMINATE | 0.012 | CONC_NW | 0.15 | ACT | 0.01
CERC2025 | Roof Membrane (5 mm) / Mineral Wool Insulation (150 mm) | Large_Office | 1990_2009 | 4 | roof |  |  | ROOF_TPO | 0.002 | MW_BRD | 0.15 | CONC_NW | 0.15 | GYP | 0.013
CERC2025 | Brick (90 mm) / Air Cavity (25 mm) | Large_Office | 2010_2029 | 4 | above_grade_wall | GLZ_TLE_AK | {"north": "35.0", "east": "40.0", "south": "40.0", "west": "35.0"} | BRICK_CLAY | 0.09 | CAVITY_25 | 0.025 | MW_BRD | 0.2 | SSW_R20 | 0.14 | GYP | 0.013
CERC2025 | Waterproof Membrane (2 mm) / XPS Insulation (150 mm) | Large_Office | 2010_2029 | 4 | below_grade_wall |  |  | ROOF_MODBIT_SBS | 0.004 | XPS | 0.15 | CONC_NW | 0.2 | GYP | 0.013
CERC2025 | Floor Finish (10 mm) / Concrete - Normal Weight (150 mm) | Large_Office | 2010_2029 | 4 | ground_floor |  |  | LAMINATE | 0.012 | CONC_NW | 0.15 | XPS | 0.1 | RF_STM50 | 0.05
CERC2025 | Floor Finish (10 mm) / Concrete - Normal Weight (150 mm) | Large_Office | 2010_2029 | 4 | interior_floor_slab |  |  | LAMINATE | 0.012 | CONC_NW | 0.15 | ACT | 0.01
CERC2025 | Roof Membrane (5 mm) / PIR Insulation (250 mm) | Large_Office | 2010_2029 | 4 | roof |  |  | ROOF_TPO | 0.002 | POLYISO | 0.2 | CONC_NW | 0.15 | GYP | 0.013
CERC2025 | Fiber Cement Cladding (10 mm) / Ventilated Cavity (25 mm) | Large_Office | 2030_3000 | 4 | above_grade_wall | GLZ_TLE_AK | {"north": "35.0", "east": "40.0", "south": "40.0", "west": "35.0"} | FCS | 0.008 | CAVITY_25 | 0.025 | MW_BRD | 0.2 | SSW_R20 | 0.14 | GYP | 0.013
CERC2025 | Waterproof Membrane (2 mm) / XPS Insulation (150 mm) | Large_Office | 2030_3000 | 4 | below_grade_wall |  |  | ROOF_MODBIT_SBS | 0.004 | XPS | 0.15 | CONC_NW | 0.2 | GYP | 0.013
CERC2025 | Floor Finish (10 mm) / Concrete - Normal Weight (150 mm) | Large_Office | 2030_3000 | 4 | ground_floor |  |  | LAMINATE | 0.012 | CONC_NW | 0.15 | XPS | 0.1 | RF_STM50 | 0.05
CERC2025 | Floor Finish (10 mm) / Concrete - Normal Weight (150 mm) | Large_Office | 2030_3000 | 4 | interior_floor_slab |  |  | LAMINATE | 0.012 | CONC_NW | 0.15 | ACT | 0.01
CERC2025 | Roof Membrane (5 mm) / PIR Insulation (300 mm) | Large_Office | 2030_3000 | 4 | roof |  |  | ROOF_TPO | 0.002 | POLYISO | 0.2 | CONC_NW | 0.15 | GYP | 0.013
CERC2025 | Brick (2 wythe, 180 mm) / Air Cavity (25 mm) | Large_Office | 1000_1949 | 5 | above_grade_wall | GLZ_SC | {"north": "35.0", "east": "40.0", "south": "40.0", "west": "35.0"} | BRICK_2WY | 0.18 | CAVITY_25 | 0.025 | CMU | 0.2 | GYP | 0.013
CERC2025 | Damp-proof Coating (2 mm) / Concrete - Normal Weight (200 mm) | Large_Office | 1000_1949 | 5 | below_grade_wall |  |  | WRB | 0.001 | CONC_NW | 0.2 | GYP | 0.013
CERC2025 | Floor Finish (10 mm) / Concrete - Normal Weight (150 mm) | Large_Office | 1000_1949 | 5 | ground_floor |  |  | LAMINATE | 0.012 | CONC_NW | 0.15 | RF_STM50 | 0.05
CERC2025 | Floor Finish (10 mm) / Concrete - Normal Weight (150 mm) | Large_Office | 1000_1949 | 5 | interior_floor_slab |  |  | LAMINATE | 0.012 | CONC_NW | 0.15 | ACT | 0.01
CERC2025 | Roof Membrane (5 mm) / Concrete - Normal Weight (150 mm) | Large_Office | 1000_1949 | 5 | roof |  |  | ROOF_TPO | 0.002 | CONC_NW | 0.15 | GYP | 0.013
CERC2025 | Brick (90 mm) / Air Cavity (25 mm) | Large_Office | 1950_1969 | 5 | above_grade_wall | GLZ_DC_AIR | {"north": "35.0", "east": "40.0", "south": "40.0", "west": "35.0"} | BRICK_CLAY | 0.09 | CAVITY_25 | 0.025 | MW_BATT | 0.09 | CMU | 0.15 | GYP | 0.013
CERC2025 | Damp-proof Coating (2 mm) / Concrete - Normal Weight (200 mm) | Large_Office | 1950_1969 | 5 | below_grade_wall |  |  | WRB | 0.001 | CONC_NW | 0.2 | GYP | 0.013
CERC2025 | Floor Finish (10 mm) / Concrete - Normal Weight (150 mm) | Large_Office | 1950_1969 | 5 | ground_floor |  |  | LAMINATE | 0.012 | CONC_NW | 0.15 | RF_STM50 | 0.05
CERC2025 | Floor Finish (10 mm) / Concrete - Normal Weight (150 mm) | Large_Office | 1950_1969 | 5 | interior_floor_slab |  |  | LAMINATE | 0.012 | CONC_NW | 0.15 | ACT | 0.01
CERC2025 | Roof Membrane (5 mm) / Mineral Wool Insulation (50 mm) | Large_Office | 1950_1969 | 5 | roof |  |  | ROOF_TPO | 0.002 | MW_BATT | 0.09 | CONC_NW | 0.15 | GYP | 0.013
CERC2025 | Brick (90 mm) / Air Cavity (25 mm) | Large_Office | 1970_1989 | 5 | above_grade_wall | GLZ_DLE_ARG | {"north": "35.0", "east": "40.0", "south": "40.0", "west": "35.0"} | BRICK_CLAY | 0.09 | CAVITY_25 | 0.025 | MW_BRD | 0.1 | CMU | 0.15 | GYP | 0.013
CERC2025 | Damp-proof Coating (2 mm) / XPS Insulation (75 mm) | Large_Office | 1970_1989 | 5 | below_grade_wall |  |  | WRB | 0.001 | XPS | 0.1 | CONC_NW | 0.2 | GYP | 0.013
CERC2025 | Floor Finish (10 mm) / Concrete - Normal Weight (150 mm) | Large_Office | 1970_1989 | 5 | ground_floor |  |  | LAMINATE | 0.012 | CONC_NW | 0.15 | XPS | 0.1 | RF_STM50 | 0.05
CERC2025 | Floor Finish (10 mm) / Concrete - Normal Weight (150 mm) | Large_Office | 1970_1989 | 5 | interior_floor_slab |  |  | LAMINATE | 0.012 | CONC_NW | 0.15 | ACT | 0.01
CERC2025 | Roof Membrane (5 mm) / Mineral Wool Insulation (100 mm) | Large_Office | 1970_1989 | 5 | roof |  |  | ROOF_TPO | 0.002 | MW_BRD | 0.1 | CONC_NW | 0.15 | GYP | 0.013
CERC2025 | Brick (90 mm) / Air Cavity (25 mm) | Large_Office | 1990_2009 | 5 | above_grade_wall | GLZ_DLE_ARG | {"north": "35.0", "east": "40.0", "south": "40.0", "west": "35.0"} | BRICK_CLAY | 0.09 | CAVITY_25 | 0.025 | MW_BRD | 0.15 | CMU | 0.15 | GYP | 0.013
CERC2025 | Damp-proof Coating (2 mm) / XPS Insulation (75 mm) | Large_Office | 1990_2009 | 5 | below_grade_wall |  |  | WRB | 0.001 | XPS | 0.1 | CONC_NW | 0.2 | GYP | 0.013
CERC2025 | Floor Finish (10 mm) / Concrete - Normal Weight (150 mm) | Large_Office | 1990_2009 | 5 | ground_floor |  |  | LAMINATE | 0.012 | CONC_NW | 0.15 | XPS | 0.1 | RF_STM50 | 0.05
CERC2025 | Floor Finish (10 mm) / Concrete - Normal Weight (150 mm) | Large_Office | 1990_2009 | 5 | interior_floor_slab |  |  | LAMINATE | 0.012 | CONC_NW | 0.15 | ACT | 0.01
CERC2025 | Roof Membrane (5 mm) / Mineral Wool Insulation (150 mm) | Large_Office | 1990_2009 | 5 | roof |  |  | ROOF_TPO | 0.002 | MW_BRD | 0.15 | CONC_NW | 0.15 | GYP | 0.013
CERC2025 | Brick (90 mm) / Air Cavity (25 mm) | Large_Office | 2010_2029 | 5 | above_grade_wall | GLZ_TLE_AK | {"north": "35.0", "east": "40.0", "south": "40.0", "west": "35.0"} | BRICK_CLAY | 0.09 | CAVITY_25 | 0.025 | MW_BRD | 0.2 | SSW_R20 | 0.14 | GYP | 0.013
CERC2025 | Waterproof Membrane (2 mm) / XPS Insulation (150 mm) | Large_Office | 2010_2029 | 5 | below_grade_wall |  |  | ROOF_MODBIT_SBS | 0.004 | XPS | 0.15 | CONC_NW | 0.2 | GYP | 0.013
CERC2025 | Floor Finish (10 mm) / Concrete - Normal Weight (150 mm) | Large_Office | 2010_2029 | 5 | ground_floor |  |  | LAMINATE | 0.012 | CONC_NW | 0.15 | XPS | 0.1 | RF_STM50 | 0.05
CERC2025 | Floor Finish (10 mm) / Concrete - Normal Weight (150 mm) | Large_Office | 2010_2029 | 5 | interior_floor_slab |  |  | LAMINATE | 0.012 | CONC_NW | 0.15 | ACT | 0.01
CERC2025 | Roof Membrane (5 mm) / PIR Insulation (250 mm) | Large_Office | 2010_2029 | 5 | roof |  |  | ROOF_TPO | 0.002 | POLYISO | 0.2 | CONC_NW | 0.15 | GYP | 0.013
CERC2025 | Fiber Cement Cladding (10 mm) / Ventilated Cavity (25 mm) | Large_Office | 2030_3000 | 5 | above_grade_wall | GLZ_TLE_AK | {"north": "35.0", "east": "40.0", "south": "40.0", "west": "35.0"} | FCS | 0.008 | CAVITY_25 | 0.025 | MW_BRD | 0.2 | SSW_R20 | 0.14 | GYP | 0.013
CERC2025 | Waterproof Membrane (2 mm) / XPS Insulation (150 mm) | Large_Office | 2030_3000 | 5 | below_grade_wall |  |  | ROOF_MODBIT_SBS | 0.004 | XPS | 0.15 | CONC_NW | 0.2 | GYP | 0.013
CERC2025 | Floor Finish (10 mm) / Concrete - Normal Weight (150 mm) | Large_Office | 2030_3000 | 5 | ground_floor |  |  | LAMINATE | 0.012 | CONC_NW | 0.15 | XPS | 0.1 | RF_STM50 | 0.05
CERC2025 | Floor Finish (10 mm) / Concrete - Normal Weight (150 mm) | Large_Office | 2030_3000 | 5 | interior_floor_slab |  |  | LAMINATE | 0.012 | CONC_NW | 0.15 | ACT | 0.01
CERC2025 | Roof Membrane (5 mm) / PIR Insulation (300 mm) | Large_Office | 2030_3000 | 5 | roof |  |  | ROOF_TPO | 0.002 | POLYISO | 0.2 | CONC_NW | 0.15 | GYP | 0.013
CERC2025 | Brick (2 wythe, 180 mm) / Air Cavity (25 mm) | Large_Office | 1000_1949 | 6 | above_grade_wall | GLZ_SC | {"north": "35.0", "east": "40.0", "south": "40.0", "west": "35.0"} | BRICK_2WY | 0.18 | CAVITY_25 | 0.025 | CMU | 0.2 | GYP | 0.013
CERC2025 | Damp-proof Coating (2 mm) / Concrete - Normal Weight (200 mm) | Large_Office | 1000_1949 | 6 | below_grade_wall |  |  | WRB | 0.001 | CONC_NW | 0.2 | GYP | 0.013
CERC2025 | Floor Finish (10 mm) / Concrete - Normal Weight (150 mm) | Large_Office | 1000_1949 | 6 | ground_floor |  |  | LAMINATE | 0.012 | CONC_NW | 0.15 | RF_STM50 | 0.05
CERC2025 | Floor Finish (10 mm) / Concrete - Normal Weight (150 mm) | Large_Office | 1000_1949 | 6 | interior_floor_slab |  |  | LAMINATE | 0.012 | CONC_NW | 0.15 | ACT | 0.01
CERC2025 | Roof Membrane (5 mm) / Concrete - Normal Weight (150 mm) | Large_Office | 1000_1949 | 6 | roof |  |  | ROOF_TPO | 0.002 | CONC_NW | 0.15 | GYP | 0.013
CERC2025 | Brick (90 mm) / Air Cavity (25 mm) | Large_Office | 1950_1969 | 6 | above_grade_wall | GLZ_DC_AIR | {"north": "35.0", "east": "40.0", "south": "40.0", "west": "35.0"} | BRICK_CLAY | 0.09 | CAVITY_25 | 0.025 | MW_BATT | 0.09 | CMU | 0.15 | GYP | 0.013
CERC2025 | Damp-proof Coating (2 mm) / Concrete - Normal Weight (200 mm) | Large_Office | 1950_1969 | 6 | below_grade_wall |  |  | WRB | 0.001 | CONC_NW | 0.2 | GYP | 0.013
CERC2025 | Floor Finish (10 mm) / Concrete - Normal Weight (150 mm) | Large_Office | 1950_1969 | 6 | ground_floor |  |  | LAMINATE | 0.012 | CONC_NW | 0.15 | RF_STM50 | 0.05
CERC2025 | Floor Finish (10 mm) / Concrete - Normal Weight (150 mm) | Large_Office | 1950_1969 | 6 | interior_floor_slab |  |  | LAMINATE | 0.012 | CONC_NW | 0.15 | ACT | 0.01
CERC2025 | Roof Membrane (5 mm) / Mineral Wool Insulation (50 mm) | Large_Office | 1950_1969 | 6 | roof |  |  | ROOF_TPO | 0.002 | MW_BATT | 0.09 | CONC_NW | 0.15 | GYP | 0.013
CERC2025 | Brick (90 mm) / Air Cavity (25 mm) | Large_Office | 1970_1989 | 6 | above_grade_wall | GLZ_DLE_ARG | {"north": "35.0", "east": "40.0", "south": "40.0", "west": "35.0"} | BRICK_CLAY | 0.09 | CAVITY_25 | 0.025 | MW_BRD | 0.1 | CMU | 0.15 | GYP | 0.013
CERC2025 | Damp-proof Coating (2 mm) / XPS Insulation (75 mm) | Large_Office | 1970_1989 | 6 | below_grade_wall |  |  | WRB | 0.001 | XPS | 0.1 | CONC_NW | 0.2 | GYP | 0.013
CERC2025 | Floor Finish (10 mm) / Concrete - Normal Weight (150 mm) | Large_Office | 1970_1989 | 6 | ground_floor |  |  | LAMINATE | 0.012 | CONC_NW | 0.15 | XPS | 0.1 | RF_STM50 | 0.05
CERC2025 | Floor Finish (10 mm) / Concrete - Normal Weight (150 mm) | Large_Office | 1970_1989 | 6 | interior_floor_slab |  |  | LAMINATE | 0.012 | CONC_NW | 0.15 | ACT | 0.01
CERC2025 | Roof Membrane (5 mm) / Mineral Wool Insulation (100 mm) | Large_Office | 1970_1989 | 6 | roof |  |  | ROOF_TPO | 0.002 | MW_BRD | 0.1 | CONC_NW | 0.15 | GYP | 0.013
CERC2025 | Brick (90 mm) / Air Cavity (25 mm) | Large_Office | 1990_2009 | 6 | above_grade_wall | GLZ_DLE_ARG | {"north": "35.0", "east": "40.0", "south": "40.0", "west": "35.0"} | BRICK_CLAY | 0.09 | CAVITY_25 | 0.025 | MW_BRD | 0.15 | CMU | 0.15 | GYP | 0.013
CERC2025 | Damp-proof Coating (2 mm) / XPS Insulation (75 mm) | Large_Office | 1990_2009 | 6 | below_grade_wall |  |  | WRB | 0.001 | XPS | 0.1 | CONC_NW | 0.2 | GYP | 0.013
CERC2025 | Floor Finish (10 mm) / Concrete - Normal Weight (150 mm) | Large_Office | 1990_2009 | 6 | ground_floor |  |  | LAMINATE | 0.012 | CONC_NW | 0.15 | XPS | 0.1 | RF_STM50 | 0.05
CERC2025 | Floor Finish (10 mm) / Concrete - Normal Weight (150 mm) | Large_Office | 1990_2009 | 6 | interior_floor_slab |  |  | LAMINATE | 0.012 | CONC_NW | 0.15 | ACT | 0.01
CERC2025 | Roof Membrane (5 mm) / Mineral Wool Insulation (150 mm) | Large_Office | 1990_2009 | 6 | roof |  |  | ROOF_TPO | 0.002 | MW_BRD | 0.15 | CONC_NW | 0.15 | GYP | 0.013
CERC2025 | Brick (90 mm) / Air Cavity (25 mm) | Large_Office | 2010_2029 | 6 | above_grade_wall | GLZ_TLE_AK | {"north": "35.0", "east": "40.0", "south": "40.0", "west": "35.0"} | BRICK_CLAY | 0.09 | CAVITY_25 | 0.025 | MW_BRD | 0.2 | SSW_R20 | 0.14 | GYP | 0.013
CERC2025 | Waterproof Membrane (2 mm) / XPS Insulation (150 mm) | Large_Office | 2010_2029 | 6 | below_grade_wall |  |  | ROOF_MODBIT_SBS | 0.004 | XPS | 0.15 | CONC_NW | 0.2 | GYP | 0.013
CERC2025 | Floor Finish (10 mm) / Concrete - Normal Weight (150 mm) | Large_Office | 2010_2029 | 6 | ground_floor |  |  | LAMINATE | 0.012 | CONC_NW | 0.15 | XPS | 0.1 | RF_STM50 | 0.05
CERC2025 | Floor Finish (10 mm) / Concrete - Normal Weight (150 mm) | Large_Office | 2010_2029 | 6 | interior_floor_slab |  |  | LAMINATE | 0.012 | CONC_NW | 0.15 | ACT | 0.01
CERC2025 | Roof Membrane (5 mm) / PIR Insulation (250 mm) | Large_Office | 2010_2029 | 6 | roof |  |  | ROOF_TPO | 0.002 | POLYISO | 0.2 | CONC_NW | 0.15 | GYP | 0.013
CERC2025 | Fiber Cement Cladding (10 mm) / Ventilated Cavity (25 mm) | Large_Office | 2030_3000 | 6 | above_grade_wall | GLZ_TLE_AK | {"north": "35.0", "east": "40.0", "south": "40.0", "west": "35.0"} | FCS | 0.008 | CAVITY_25 | 0.025 | MW_BRD | 0.2 | SSW_R20 | 0.14 | GYP | 0.013
CERC2025 | Waterproof Membrane (2 mm) / XPS Insulation (150 mm) | Large_Office | 2030_3000 | 6 | below_grade_wall |  |  | ROOF_MODBIT_SBS | 0.004 | XPS | 0.15 | CONC_NW | 0.2 | GYP | 0.013
CERC2025 | Floor Finish (10 mm) / Concrete - Normal Weight (150 mm) | Large_Office | 2030_3000 | 6 | ground_floor |  |  | LAMINATE | 0.012 | CONC_NW | 0.15 | XPS | 0.1 | RF_STM50 | 0.05
CERC2025 | Floor Finish (10 mm) / Concrete - Normal Weight (150 mm) | Large_Office | 2030_3000 | 6 | interior_floor_slab |  |  | LAMINATE | 0.012 | CONC_NW | 0.15 | ACT | 0.01
CERC2025 | Roof Membrane (5 mm) / PIR Insulation (300 mm) | Large_Office | 2030_3000 | 6 | roof |  |  | ROOF_TPO | 0.002 | POLYISO | 0.2 | CONC_NW | 0.15 | GYP | 0.013
CERC2025 | Brick (2 wythe, 180 mm) / Air Cavity (25 mm) | Large_Office | 1000_1949 | 7 | above_grade_wall | GLZ_SC | {"north": "35.0", "east": "40.0", "south": "40.0", "west": "35.0"} | BRICK_2WY | 0.18 | CAVITY_25 | 0.025 | CMU | 0.2 | GYP | 0.013
CERC2025 | Damp-proof Coating (2 mm) / Concrete - Normal Weight (200 mm) | Large_Office | 1000_1949 | 7 | below_grade_wall |  |  | WRB | 0.001 | CONC_NW | 0.2 | GYP | 0.013
CERC2025 | Floor Finish (10 mm) / Concrete - Normal Weight (150 mm) | Large_Office | 1000_1949 | 7 | ground_floor |  |  | LAMINATE | 0.012 | CONC_NW | 0.15 | RF_STM50 | 0.05
CERC2025 | Floor Finish (10 mm) / Concrete - Normal Weight (150 mm) | Large_Office | 1000_1949 | 7 | interior_floor_slab |  |  | LAMINATE | 0.012 | CONC_NW | 0.15 | ACT | 0.01
CERC2025 | Roof Membrane (5 mm) / Concrete - Normal Weight (150 mm) | Large_Office | 1000_1949 | 7 | roof |  |  | ROOF_TPO | 0.002 | CONC_NW | 0.15 | GYP | 0.013
CERC2025 | Brick (90 mm) / Air Cavity (25 mm) | Large_Office | 1950_1969 | 7 | above_grade_wall | GLZ_DC_AIR | {"north": "35.0", "east": "40.0", "south": "40.0", "west": "35.0"} | BRICK_CLAY | 0.09 | CAVITY_25 | 0.025 | MW_BATT | 0.09 | CMU | 0.15 | GYP | 0.013
CERC2025 | Damp-proof Coating (2 mm) / Concrete - Normal Weight (200 mm) | Large_Office | 1950_1969 | 7 | below_grade_wall |  |  | WRB | 0.001 | CONC_NW | 0.2 | GYP | 0.013
CERC2025 | Floor Finish (10 mm) / Concrete - Normal Weight (150 mm) | Large_Office | 1950_1969 | 7 | ground_floor |  |  | LAMINATE | 0.012 | CONC_NW | 0.15 | RF_STM50 | 0.05
CERC2025 | Floor Finish (10 mm) / Concrete - Normal Weight (150 mm) | Large_Office | 1950_1969 | 7 | interior_floor_slab |  |  | LAMINATE | 0.012 | CONC_NW | 0.15 | ACT | 0.01
CERC2025 | Roof Membrane (5 mm) / Mineral Wool Insulation (50 mm) | Large_Office | 1950_1969 | 7 | roof |  |  | ROOF_TPO | 0.002 | MW_BATT | 0.09 | CONC_NW | 0.15 | GYP | 0.013
CERC2025 | Brick (90 mm) / Air Cavity (25 mm) | Large_Office | 1970_1989 | 7 | above_grade_wall | GLZ_DLE_ARG | {"north": "35.0", "east": "40.0", "south": "40.0", "west": "35.0"} | BRICK_CLAY | 0.09 | CAVITY_25 | 0.025 | MW_BRD | 0.1 | CMU | 0.15 | GYP | 0.013
CERC2025 | Damp-proof Coating (2 mm) / XPS Insulation (75 mm) | Large_Office | 1970_1989 | 7 | below_grade_wall |  |  | WRB | 0.001 | XPS | 0.1 | CONC_NW | 0.2 | GYP | 0.013
CERC2025 | Floor Finish (10 mm) / Concrete - Normal Weight (150 mm) | Large_Office | 1970_1989 | 7 | ground_floor |  |  | LAMINATE | 0.012 | CONC_NW | 0.15 | XPS | 0.1 | RF_STM50 | 0.05
CERC2025 | Floor Finish (10 mm) / Concrete - Normal Weight (150 mm) | Large_Office | 1970_1989 | 7 | interior_floor_slab |  |  | LAMINATE | 0.012 | CONC_NW | 0.15 | ACT | 0.01
CERC2025 | Roof Membrane (5 mm) / Mineral Wool Insulation (100 mm) | Large_Office | 1970_1989 | 7 | roof |  |  | ROOF_TPO | 0.002 | MW_BRD | 0.1 | CONC_NW | 0.15 | GYP | 0.013
CERC2025 | Brick (90 mm) / Air Cavity (25 mm) | Large_Office | 1990_2009 | 7 | above_grade_wall | GLZ_DLE_ARG | {"north": "35.0", "east": "40.0", "south": "40.0", "west": "35.0"} | BRICK_CLAY | 0.09 | CAVITY_25 | 0.025 | MW_BRD | 0.15 | CMU | 0.15 | GYP | 0.013
CERC2025 | Damp-proof Coating (2 mm) / XPS Insulation (75 mm) | Large_Office | 1990_2009 | 7 | below_grade_wall |  |  | WRB | 0.001 | XPS | 0.1 | CONC_NW | 0.2 | GYP | 0.013
CERC2025 | Floor Finish (10 mm) / Concrete - Normal Weight (150 mm) | Large_Office | 1990_2009 | 7 | ground_floor |  |  | LAMINATE | 0.012 | CONC_NW | 0.15 | XPS | 0.1 | RF_STM50 | 0.05
CERC2025 | Floor Finish (10 mm) / Concrete - Normal Weight (150 mm) | Large_Office | 1990_2009 | 7 | interior_floor_slab |  |  | LAMINATE | 0.012 | CONC_NW | 0.15 | ACT | 0.01
CERC2025 | Roof Membrane (5 mm) / Mineral Wool Insulation (150 mm) | Large_Office | 1990_2009 | 7 | roof |  |  | ROOF_TPO | 0.002 | MW_BRD | 0.15 | CONC_NW | 0.15 | GYP | 0.013
CERC2025 | Brick (90 mm) / Air Cavity (25 mm) | Large_Office | 2010_2029 | 7 | above_grade_wall | GLZ_TLE_AK | {"north": "35.0", "east": "40.0", "south": "40.0", "west": "35.0"} | BRICK_CLAY | 0.09 | CAVITY_25 | 0.025 | MW_BRD | 0.2 | SSW_R20 | 0.14 | GYP | 0.013
CERC2025 | Waterproof Membrane (2 mm) / XPS Insulation (150 mm) | Large_Office | 2010_2029 | 7 | below_grade_wall |  |  | ROOF_MODBIT_SBS | 0.004 | XPS | 0.15 | CONC_NW | 0.2 | GYP | 0.013
CERC2025 | Floor Finish (10 mm) / Concrete - Normal Weight (150 mm) | Large_Office | 2010_2029 | 7 | ground_floor |  |  | LAMINATE | 0.012 | CONC_NW | 0.15 | XPS | 0.1 | RF_STM50 | 0.05
CERC2025 | Floor Finish (10 mm) / Concrete - Normal Weight (150 mm) | Large_Office | 2010_2029 | 7 | interior_floor_slab |  |  | LAMINATE | 0.012 | CONC_NW | 0.15 | ACT | 0.01
CERC2025 | Roof Membrane (5 mm) / PIR Insulation (250 mm) | Large_Office | 2010_2029 | 7 | roof |  |  | ROOF_TPO | 0.002 | POLYISO | 0.2 | CONC_NW | 0.15 | GYP | 0.013
CERC2025 | Fiber Cement Cladding (10 mm) / Ventilated Cavity (25 mm) | Large_Office | 2030_3000 | 7 | above_grade_wall | GLZ_TLE_AK | {"north": "35.0", "east": "40.0", "south": "40.0", "west": "35.0"} | FCS | 0.008 | CAVITY_25 | 0.025 | MW_BRD | 0.2 | SSW_R20 | 0.14 | GYP | 0.013
CERC2025 | Waterproof Membrane (2 mm) / XPS Insulation (150 mm) | Large_Office | 2030_3000 | 7 | below_grade_wall |  |  | ROOF_MODBIT_SBS | 0.004 | XPS | 0.15 | CONC_NW | 0.2 | GYP | 0.013
CERC2025 | Floor Finish (10 mm) / Concrete - Normal Weight (150 mm) | Large_Office | 2030_3000 | 7 | ground_floor |  |  | LAMINATE | 0.012 | CONC_NW | 0.15 | XPS | 0.1 | RF_STM50 | 0.05
CERC2025 | Floor Finish (10 mm) / Concrete - Normal Weight (150 mm) | Large_Office | 2030_3000 | 7 | interior_floor_slab |  |  | LAMINATE | 0.012 | CONC_NW | 0.15 | ACT | 0.01
CERC2025 | Roof Membrane (5 mm) / PIR Insulation (300 mm) | Large_Office | 2030_3000 | 7 | roof |  |  | ROOF_TPO | 0.002 | POLYISO | 0.2 | CONC_NW | 0.15 | GYP | 0.013
CERC2025 | Brick (2 wythe, 180 mm) / Air Cavity (25 mm) | Large_Office | 1000_1949 | 8 | above_grade_wall | GLZ_SC | {"north": "35.0", "east": "40.0", "south": "40.0", "west": "35.0"} | BRICK_2WY | 0.18 | CAVITY_25 | 0.025 | CMU | 0.2 | GYP | 0.013
CERC2025 | Damp-proof Coating (2 mm) / Concrete - Normal Weight (200 mm) | Large_Office | 1000_1949 | 8 | below_grade_wall |  |  | WRB | 0.001 | CONC_NW | 0.2 | GYP | 0.013
CERC2025 | Floor Finish (10 mm) / Concrete - Normal Weight (150 mm) | Large_Office | 1000_1949 | 8 | ground_floor |  |  | LAMINATE | 0.012 | CONC_NW | 0.15 | RF_STM50 | 0.05
CERC2025 | Floor Finish (10 mm) / Concrete - Normal Weight (150 mm) | Large_Office | 1000_1949 | 8 | interior_floor_slab |  |  | LAMINATE | 0.012 | CONC_NW | 0.15 | ACT | 0.01
CERC2025 | Roof Membrane (5 mm) / Concrete - Normal Weight (150 mm) | Large_Office | 1000_1949 | 8 | roof |  |  | ROOF_TPO | 0.002 | CONC_NW | 0.15 | GYP | 0.013
CERC2025 | Brick (90 mm) / Air Cavity (25 mm) | Large_Office | 1950_1969 | 8 | above_grade_wall | GLZ_DC_AIR | {"north": "35.0", "east": "40.0", "south": "40.0", "west": "35.0"} | BRICK_CLAY | 0.09 | CAVITY_25 | 0.025 | MW_BATT | 0.09 | CMU | 0.15 | GYP | 0.013
CERC2025 | Damp-proof Coating (2 mm) / Concrete - Normal Weight (200 mm) | Large_Office | 1950_1969 | 8 | below_grade_wall |  |  | WRB | 0.001 | CONC_NW | 0.2 | GYP | 0.013
CERC2025 | Floor Finish (10 mm) / Concrete - Normal Weight (150 mm) | Large_Office | 1950_1969 | 8 | ground_floor |  |  | LAMINATE | 0.012 | CONC_NW | 0.15 | RF_STM50 | 0.05
CERC2025 | Floor Finish (10 mm) / Concrete - Normal Weight (150 mm) | Large_Office | 1950_1969 | 8 | interior_floor_slab |  |  | LAMINATE | 0.012 | CONC_NW | 0.15 | ACT | 0.01
CERC2025 | Roof Membrane (5 mm) / Mineral Wool Insulation (50 mm) | Large_Office | 1950_1969 | 8 | roof |  |  | ROOF_TPO | 0.002 | MW_BATT | 0.09 | CONC_NW | 0.15 | GYP | 0.013
CERC2025 | Brick (90 mm) / Air Cavity (25 mm) | Large_Office | 1970_1989 | 8 | above_grade_wall | GLZ_DLE_ARG | {"north": "35.0", "east": "40.0", "south": "40.0", "west": "35.0"} | BRICK_CLAY | 0.09 | CAVITY_25 | 0.025 | MW_BRD | 0.1 | CMU | 0.15 | GYP | 0.013
CERC2025 | Damp-proof Coating (2 mm) / XPS Insulation (75 mm) | Large_Office | 1970_1989 | 8 | below_grade_wall |  |  | WRB | 0.001 | XPS | 0.1 | CONC_NW | 0.2 | GYP | 0.013
CERC2025 | Floor Finish (10 mm) / Concrete - Normal Weight (150 mm) | Large_Office | 1970_1989 | 8 | ground_floor |  |  | LAMINATE | 0.012 | CONC_NW | 0.15 | XPS | 0.1 | RF_STM50 | 0.05
CERC2025 | Floor Finish (10 mm) / Concrete - Normal Weight (150 mm) | Large_Office | 1970_1989 | 8 | interior_floor_slab |  |  | LAMINATE | 0.012 | CONC_NW | 0.15 | ACT | 0.01
CERC2025 | Roof Membrane (5 mm) / Mineral Wool Insulation (100 mm) | Large_Office | 1970_1989 | 8 | roof |  |  | ROOF_TPO | 0.002 | MW_BRD | 0.1 | CONC_NW | 0.15 | GYP | 0.013
CERC2025 | Brick (90 mm) / Air Cavity (25 mm) | Large_Office | 1990_2009 | 8 | above_grade_wall | GLZ_DLE_ARG | {"north": "35.0", "east": "40.0", "south": "40.0", "west": "35.0"} | BRICK_CLAY | 0.09 | CAVITY_25 | 0.025 | MW_BRD | 0.15 | CMU | 0.15 | GYP | 0.013
CERC2025 | Damp-proof Coating (2 mm) / XPS Insulation (75 mm) | Large_Office | 1990_2009 | 8 | below_grade_wall |  |  | WRB | 0.001 | XPS | 0.1 | CONC_NW | 0.2 | GYP | 0.013
CERC2025 | Floor Finish (10 mm) / Concrete - Normal Weight (150 mm) | Large_Office | 1990_2009 | 8 | ground_floor |  |  | LAMINATE | 0.012 | CONC_NW | 0.15 | XPS | 0.1 | RF_STM50 | 0.05
CERC2025 | Floor Finish (10 mm) / Concrete - Normal Weight (150 mm) | Large_Office | 1990_2009 | 8 | interior_floor_slab |  |  | LAMINATE | 0.012 | CONC_NW | 0.15 | ACT | 0.01
CERC2025 | Roof Membrane (5 mm) / Mineral Wool Insulation (150 mm) | Large_Office | 1990_2009 | 8 | roof |  |  | ROOF_TPO | 0.002 | MW_BRD | 0.15 | CONC_NW | 0.15 | GYP | 0.013
CERC2025 | Brick (90 mm) / Air Cavity (25 mm) | Large_Office | 2010_2029 | 8 | above_grade_wall | GLZ_TLE_AK | {"north": "35.0", "east": "40.0", "south": "40.0", "west": "35.0"} | BRICK_CLAY | 0.09 | CAVITY_25 | 0.025 | MW_BRD | 0.2 | SSW_R20 | 0.14 | GYP | 0.013
CERC2025 | Waterproof Membrane (2 mm) / XPS Insulation (150 mm) | Large_Office | 2010_2029 | 8 | below_grade_wall |  |  | ROOF_MODBIT_SBS | 0.004 | XPS | 0.15 | CONC_NW | 0.2 | GYP | 0.013
CERC2025 | Floor Finish (10 mm) / Concrete - Normal Weight (150 mm) | Large_Office | 2010_2029 | 8 | ground_floor |  |  | LAMINATE | 0.012 | CONC_NW | 0.15 | XPS | 0.1 | RF_STM50 | 0.05
CERC2025 | Floor Finish (10 mm) / Concrete - Normal Weight (150 mm) | Large_Office | 2010_2029 | 8 | interior_floor_slab |  |  | LAMINATE | 0.012 | CONC_NW | 0.15 | ACT | 0.01
CERC2025 | Roof Membrane (5 mm) / PIR Insulation (250 mm) | Large_Office | 2010_2029 | 8 | roof |  |  | ROOF_TPO | 0.002 | POLYISO | 0.2 | CONC_NW | 0.15 | GYP | 0.013
CERC2025 | Fiber Cement Cladding (10 mm) / Ventilated Cavity (25 mm) | Large_Office | 2030_3000 | 8 | above_grade_wall | GLZ_TLE_AK | {"north": "35.0", "east": "40.0", "south": "40.0", "west": "35.0"} | FCS | 0.008 | CAVITY_25 | 0.025 | MW_BRD | 0.2 | SSW_R20 | 0.14 | GYP | 0.013
CERC2025 | Waterproof Membrane (2 mm) / XPS Insulation (150 mm) | Large_Office | 2030_3000 | 8 | below_grade_wall |  |  | ROOF_MODBIT_SBS | 0.004 | XPS | 0.15 | CONC_NW | 0.2 | GYP | 0.013
CERC2025 | Floor Finish (10 mm) / Concrete - Normal Weight (150 mm) | Large_Office | 2030_3000 | 8 | ground_floor |  |  | LAMINATE | 0.012 | CONC_NW | 0.15 | XPS | 0.1 | RF_STM50 | 0.05
CERC2025 | Floor Finish (10 mm) / Concrete - Normal Weight (150 mm) | Large_Office | 2030_3000 | 8 | interior_floor_slab |  |  | LAMINATE | 0.012 | CONC_NW | 0.15 | ACT | 0.01
CERC2025 | Roof Membrane (5 mm) / PIR Insulation (300 mm) | Large_Office | 2030_3000 | 8 | roof |  |  | ROOF_TPO | 0.002 | POLYISO | 0.2 | CONC_NW | 0.15 | GYP | 0.013
CERC2025 | Brick (2 wythe, 180 mm) / Air Cavity (25 mm) | Medium_Office | 1000_1949 | 4 | above_grade_wall | GLZ_SC | {"north": "35.0", "east": "40.0", "south": "40.0", "west": "35.0"} | BRICK_2WY | 0.18 | CAVITY_25 | 0.025 | CMU | 0.2 | GYP | 0.013
CERC2025 | Damp-proof Coating (2 mm) / Concrete - Normal Weight (200 mm) | Medium_Office | 1000_1949 | 4 | below_grade_wall |  |  | WRB | 0.001 | CONC_NW | 0.2 | GYP | 0.013
CERC2025 | Floor Finish (10 mm) / Concrete - Normal Weight (150 mm) | Medium_Office | 1000_1949 | 4 | ground_floor |  |  | LAMINATE | 0.012 | CONC_NW | 0.15 | RF_STM50 | 0.05
CERC2025 | Floor Finish (10 mm) / Concrete - Normal Weight (150 mm) | Medium_Office | 1000_1949 | 4 | interior_floor_slab |  |  | LAMINATE | 0.012 | CONC_NW | 0.15 | ACT | 0.01
CERC2025 | Roof Membrane (5 mm) / Concrete - Normal Weight (150 mm) | Medium_Office | 1000_1949 | 4 | roof |  |  | ROOF_TPO | 0.002 | CONC_NW | 0.15 | GYP | 0.013
CERC2025 | Brick (90 mm) / Air Cavity (25 mm) | Medium_Office | 1950_1969 | 4 | above_grade_wall | GLZ_DC_AIR | {"north": "35.0", "east": "40.0", "south": "40.0", "west": "35.0"} | BRICK_CLAY | 0.09 | CAVITY_25 | 0.025 | MW_BATT | 0.09 | CMU | 0.15 | GYP | 0.013
CERC2025 | Damp-proof Coating (2 mm) / Concrete - Normal Weight (200 mm) | Medium_Office | 1950_1969 | 4 | below_grade_wall |  |  | WRB | 0.001 | CONC_NW | 0.2 | GYP | 0.013
CERC2025 | Floor Finish (10 mm) / Concrete - Normal Weight (150 mm) | Medium_Office | 1950_1969 | 4 | ground_floor |  |  | LAMINATE | 0.012 | CONC_NW | 0.15 | RF_STM50 | 0.05
CERC2025 | Floor Finish (10 mm) / Concrete - Normal Weight (150 mm) | Medium_Office | 1950_1969 | 4 | interior_floor_slab |  |  | LAMINATE | 0.012 | CONC_NW | 0.15 | ACT | 0.01
CERC2025 | Roof Membrane (5 mm) / Mineral Wool Insulation (50 mm) | Medium_Office | 1950_1969 | 4 | roof |  |  | ROOF_TPO | 0.002 | MW_BATT | 0.09 | CONC_NW | 0.15 | GYP | 0.013
CERC2025 | Brick (90 mm) / Air Cavity (25 mm) | Medium_Office | 1970_1989 | 4 | above_grade_wall | GLZ_DLE_ARG | {"north": "35.0", "east": "40.0", "south": "40.0", "west": "35.0"} | BRICK_CLAY | 0.09 | CAVITY_25 | 0.025 | MW_BRD | 0.1 | CMU | 0.15 | GYP | 0.013
CERC2025 | Damp-proof Coating (2 mm) / XPS Insulation (75 mm) | Medium_Office | 1970_1989 | 4 | below_grade_wall |  |  | WRB | 0.001 | XPS | 0.1 | CONC_NW | 0.2 | GYP | 0.013
CERC2025 | Floor Finish (10 mm) / Concrete - Normal Weight (150 mm) | Medium_Office | 1970_1989 | 4 | ground_floor |  |  | LAMINATE | 0.012 | CONC_NW | 0.15 | XPS | 0.1 | RF_STM50 | 0.05
CERC2025 | Floor Finish (10 mm) / Concrete - Normal Weight (150 mm) | Medium_Office | 1970_1989 | 4 | interior_floor_slab |  |  | LAMINATE | 0.012 | CONC_NW | 0.15 | ACT | 0.01
CERC2025 | Roof Membrane (5 mm) / Mineral Wool Insulation (100 mm) | Medium_Office | 1970_1989 | 4 | roof |  |  | ROOF_TPO | 0.002 | MW_BRD | 0.1 | CONC_NW | 0.15 | GYP | 0.013
CERC2025 | Brick (90 mm) / Air Cavity (25 mm) | Medium_Office | 1990_2009 | 4 | above_grade_wall | GLZ_DLE_ARG | {"north": "35.0", "east": "40.0", "south": "40.0", "west": "35.0"} | BRICK_CLAY | 0.09 | CAVITY_25 | 0.025 | MW_BRD | 0.15 | CMU | 0.15 | GYP | 0.013
CERC2025 | Damp-proof Coating (2 mm) / XPS Insulation (75 mm) | Medium_Office | 1990_2009 | 4 | below_grade_wall |  |  | WRB | 0.001 | XPS | 0.1 | CONC_NW | 0.2 | GYP | 0.013
CERC2025 | Floor Finish (10 mm) / Concrete - Normal Weight (150 mm) | Medium_Office | 1990_2009 | 4 | ground_floor |  |  | LAMINATE | 0.012 | CONC_NW | 0.15 | XPS | 0.1 | RF_STM50 | 0.05
CERC2025 | Floor Finish (10 mm) / Concrete - Normal Weight (150 mm) | Medium_Office | 1990_2009 | 4 | interior_floor_slab |  |  | LAMINATE | 0.012 | CONC_NW | 0.15 | ACT | 0.01
CERC2025 | Roof Membrane (5 mm) / Mineral Wool Insulation (150 mm) | Medium_Office | 1990_2009 | 4 | roof |  |  | ROOF_TPO | 0.002 | MW_BRD | 0.15 | CONC_NW | 0.15 | GYP | 0.013
CERC2025 | Brick (90 mm) / Air Cavity (25 mm) | Medium_Office | 2010_2029 | 4 | above_grade_wall | GLZ_TLE_AK | {"north": "35.0", "east": "40.0", "south": "40.0", "west": "35.0"} | BRICK_CLAY | 0.09 | CAVITY_25 | 0.025 | MW_BRD | 0.2 | SSW_R20 | 0.14 | GYP | 0.013
CERC2025 | Waterproof Membrane (2 mm) / XPS Insulation (150 mm) | Medium_Office | 2010_2029 | 4 | below_grade_wall |  |  | ROOF_MODBIT_SBS | 0.004 | XPS | 0.15 | CONC_NW | 0.2 | GYP | 0.013
CERC2025 | Floor Finish (10 mm) / Concrete - Normal Weight (150 mm) | Medium_Office | 2010_2029 | 4 | ground_floor |  |  | LAMINATE | 0.012 | CONC_NW | 0.15 | XPS | 0.1 | RF_STM50 | 0.05
CERC2025 | Floor Finish (10 mm) / Concrete - Normal Weight (150 mm) | Medium_Office | 2010_2029 | 4 | interior_floor_slab |  |  | LAMINATE | 0.012 | CONC_NW | 0.15 | ACT | 0.01
CERC2025 | Roof Membrane (5 mm) / PIR Insulation (250 mm) | Medium_Office | 2010_2029 | 4 | roof |  |  | ROOF_TPO | 0.002 | POLYISO | 0.2 | CONC_NW | 0.15 | GYP | 0.013
CERC2025 | Fiber Cement Cladding (10 mm) / Ventilated Cavity (25 mm) | Medium_Office | 2030_3000 | 4 | above_grade_wall | GLZ_TLE_AK | {"north": "35.0", "east": "40.0", "south": "40.0", "west": "35.0"} | FCS | 0.008 | CAVITY_25 | 0.025 | MW_BRD | 0.2 | SSW_R20 | 0.14 | GYP | 0.013
CERC2025 | Waterproof Membrane (2 mm) / XPS Insulation (150 mm) | Medium_Office | 2030_3000 | 4 | below_grade_wall |  |  | ROOF_MODBIT_SBS | 0.004 | XPS | 0.15 | CONC_NW | 0.2 | GYP | 0.013
CERC2025 | Floor Finish (10 mm) / Concrete - Normal Weight (150 mm) | Medium_Office | 2030_3000 | 4 | ground_floor |  |  | LAMINATE | 0.012 | CONC_NW | 0.15 | XPS | 0.1 | RF_STM50 | 0.05
CERC2025 | Floor Finish (10 mm) / Concrete - Normal Weight (150 mm) | Medium_Office | 2030_3000 | 4 | interior_floor_slab |  |  | LAMINATE | 0.012 | CONC_NW | 0.15 | ACT | 0.01
CERC2025 | Roof Membrane (5 mm) / PIR Insulation (300 mm) | Medium_Office | 2030_3000 | 4 | roof |  |  | ROOF_TPO | 0.002 | POLYISO | 0.2 | CONC_NW | 0.15 | GYP | 0.013
CERC2025 | Brick (2 wythe, 180 mm) / Air Cavity (25 mm) | Medium_Office | 1000_1949 | 5 | above_grade_wall | GLZ_SC | {"north": "35.0", "east": "40.0", "south": "40.0", "west": "35.0"} | BRICK_2WY | 0.18 | CAVITY_25 | 0.025 | CMU | 0.2 | GYP | 0.013
CERC2025 | Damp-proof Coating (2 mm) / Concrete - Normal Weight (200 mm) | Medium_Office | 1000_1949 | 5 | below_grade_wall |  |  | WRB | 0.001 | CONC_NW | 0.2 | GYP | 0.013
CERC2025 | Floor Finish (10 mm) / Concrete - Normal Weight (150 mm) | Medium_Office | 1000_1949 | 5 | ground_floor |  |  | LAMINATE | 0.012 | CONC_NW | 0.15 | RF_STM50 | 0.05
CERC2025 | Floor Finish (10 mm) / Concrete - Normal Weight (150 mm) | Medium_Office | 1000_1949 | 5 | interior_floor_slab |  |  | LAMINATE | 0.012 | CONC_NW | 0.15 | ACT | 0.01
CERC2025 | Roof Membrane (5 mm) / Concrete - Normal Weight (150 mm) | Medium_Office | 1000_1949 | 5 | roof |  |  | ROOF_TPO | 0.002 | CONC_NW | 0.15 | GYP | 0.013
CERC2025 | Brick (90 mm) / Air Cavity (25 mm) | Medium_Office | 1950_1969 | 5 | above_grade_wall | GLZ_DC_AIR | {"north": "35.0", "east": "40.0", "south": "40.0", "west": "35.0"} | BRICK_CLAY | 0.09 | CAVITY_25 | 0.025 | MW_BATT | 0.09 | CMU | 0.15 | GYP | 0.013
CERC2025 | Damp-proof Coating (2 mm) / Concrete - Normal Weight (200 mm) | Medium_Office | 1950_1969 | 5 | below_grade_wall |  |  | WRB | 0.001 | CONC_NW | 0.2 | GYP | 0.013
CERC2025 | Floor Finish (10 mm) / Concrete - Normal Weight (150 mm) | Medium_Office | 1950_1969 | 5 | ground_floor |  |  | LAMINATE | 0.012 | CONC_NW | 0.15 | RF_STM50 | 0.05
CERC2025 | Floor Finish (10 mm) / Concrete - Normal Weight (150 mm) | Medium_Office | 1950_1969 | 5 | interior_floor_slab |  |  | LAMINATE | 0.012 | CONC_NW | 0.15 | ACT | 0.01
CERC2025 | Roof Membrane (5 mm) / Mineral Wool Insulation (50 mm) | Medium_Office | 1950_1969 | 5 | roof |  |  | ROOF_TPO | 0.002 | MW_BATT | 0.09 | CONC_NW | 0.15 | GYP | 0.013
CERC2025 | Brick (90 mm) / Air Cavity (25 mm) | Medium_Office | 1970_1989 | 5 | above_grade_wall | GLZ_DLE_ARG | {"north": "35.0", "east": "40.0", "south": "40.0", "west": "35.0"} | BRICK_CLAY | 0.09 | CAVITY_25 | 0.025 | MW_BRD | 0.1 | CMU | 0.15 | GYP | 0.013
CERC2025 | Damp-proof Coating (2 mm) / XPS Insulation (75 mm) | Medium_Office | 1970_1989 | 5 | below_grade_wall |  |  | WRB | 0.001 | XPS | 0.1 | CONC_NW | 0.2 | GYP | 0.013
CERC2025 | Floor Finish (10 mm) / Concrete - Normal Weight (150 mm) | Medium_Office | 1970_1989 | 5 | ground_floor |  |  | LAMINATE | 0.012 | CONC_NW | 0.15 | XPS | 0.1 | RF_STM50 | 0.05
CERC2025 | Floor Finish (10 mm) / Concrete - Normal Weight (150 mm) | Medium_Office | 1970_1989 | 5 | interior_floor_slab |  |  | LAMINATE | 0.012 | CONC_NW | 0.15 | ACT | 0.01
CERC2025 | Roof Membrane (5 mm) / Mineral Wool Insulation (100 mm) | Medium_Office | 1970_1989 | 5 | roof |  |  | ROOF_TPO | 0.002 | MW_BRD | 0.1 | CONC_NW | 0.15 | GYP | 0.013
CERC2025 | Brick (90 mm) / Air Cavity (25 mm) | Medium_Office | 1990_2009 | 5 | above_grade_wall | GLZ_DLE_ARG | {"north": "35.0", "east": "40.0", "south": "40.0", "west": "35.0"} | BRICK_CLAY | 0.09 | CAVITY_25 | 0.025 | MW_BRD | 0.15 | CMU | 0.15 | GYP | 0.013
CERC2025 | Damp-proof Coating (2 mm) / XPS Insulation (75 mm) | Medium_Office | 1990_2009 | 5 | below_grade_wall |  |  | WRB | 0.001 | XPS | 0.1 | CONC_NW | 0.2 | GYP | 0.013
CERC2025 | Floor Finish (10 mm) / Concrete - Normal Weight (150 mm) | Medium_Office | 1990_2009 | 5 | ground_floor |  |  | LAMINATE | 0.012 | CONC_NW | 0.15 | XPS | 0.1 | RF_STM50 | 0.05
CERC2025 | Floor Finish (10 mm) / Concrete - Normal Weight (150 mm) | Medium_Office | 1990_2009 | 5 | interior_floor_slab |  |  | LAMINATE | 0.012 | CONC_NW | 0.15 | ACT | 0.01
CERC2025 | Roof Membrane (5 mm) / Mineral Wool Insulation (150 mm) | Medium_Office | 1990_2009 | 5 | roof |  |  | ROOF_TPO | 0.002 | MW_BRD | 0.15 | CONC_NW | 0.15 | GYP | 0.013
CERC2025 | Brick (90 mm) / Air Cavity (25 mm) | Medium_Office | 2010_2029 | 5 | above_grade_wall | GLZ_TLE_AK | {"north": "35.0", "east": "40.0", "south": "40.0", "west": "35.0"} | BRICK_CLAY | 0.09 | CAVITY_25 | 0.025 | MW_BRD | 0.2 | SSW_R20 | 0.14 | GYP | 0.013
CERC2025 | Waterproof Membrane (2 mm) / XPS Insulation (150 mm) | Medium_Office | 2010_2029 | 5 | below_grade_wall |  |  | ROOF_MODBIT_SBS | 0.004 | XPS | 0.15 | CONC_NW | 0.2 | GYP | 0.013
CERC2025 | Floor Finish (10 mm) / Concrete - Normal Weight (150 mm) | Medium_Office | 2010_2029 | 5 | ground_floor |  |  | LAMINATE | 0.012 | CONC_NW | 0.15 | XPS | 0.1 | RF_STM50 | 0.05
CERC2025 | Floor Finish (10 mm) / Concrete - Normal Weight (150 mm) | Medium_Office | 2010_2029 | 5 | interior_floor_slab |  |  | LAMINATE | 0.012 | CONC_NW | 0.15 | ACT | 0.01
CERC2025 | Roof Membrane (5 mm) / PIR Insulation (250 mm) | Medium_Office | 2010_2029 | 5 | roof |  |  | ROOF_TPO | 0.002 | POLYISO | 0.2 | CONC_NW | 0.15 | GYP | 0.013
CERC2025 | Fiber Cement Cladding (10 mm) / Ventilated Cavity (25 mm) | Medium_Office | 2030_3000 | 5 | above_grade_wall | GLZ_TLE_AK | {"north": "35.0", "east": "40.0", "south": "40.0", "west": "35.0"} | FCS | 0.008 | CAVITY_25 | 0.025 | MW_BRD | 0.2 | SSW_R20 | 0.14 | GYP | 0.013
CERC2025 | Waterproof Membrane (2 mm) / XPS Insulation (150 mm) | Medium_Office | 2030_3000 | 5 | below_grade_wall |  |  | ROOF_MODBIT_SBS | 0.004 | XPS | 0.15 | CONC_NW | 0.2 | GYP | 0.013
CERC2025 | Floor Finish (10 mm) / Concrete - Normal Weight (150 mm) | Medium_Office | 2030_3000 | 5 | ground_floor |  |  | LAMINATE | 0.012 | CONC_NW | 0.15 | XPS | 0.1 | RF_STM50 | 0.05
CERC2025 | Floor Finish (10 mm) / Concrete - Normal Weight (150 mm) | Medium_Office | 2030_3000 | 5 | interior_floor_slab |  |  | LAMINATE | 0.012 | CONC_NW | 0.15 | ACT | 0.01
CERC2025 | Roof Membrane (5 mm) / PIR Insulation (300 mm) | Medium_Office | 2030_3000 | 5 | roof |  |  | ROOF_TPO | 0.002 | POLYISO | 0.2 | CONC_NW | 0.15 | GYP | 0.013
CERC2025 | Brick (2 wythe, 180 mm) / Air Cavity (25 mm) | Medium_Office | 1000_1949 | 6 | above_grade_wall | GLZ_SC | {"north": "35.0", "east": "40.0", "south": "40.0", "west": "35.0"} | BRICK_2WY | 0.18 | CAVITY_25 | 0.025 | CMU | 0.2 | GYP | 0.013
CERC2025 | Damp-proof Coating (2 mm) / Concrete - Normal Weight (200 mm) | Medium_Office | 1000_1949 | 6 | below_grade_wall |  |  | WRB | 0.001 | CONC_NW | 0.2 | GYP | 0.013
CERC2025 | Floor Finish (10 mm) / Concrete - Normal Weight (150 mm) | Medium_Office | 1000_1949 | 6 | ground_floor |  |  | LAMINATE | 0.012 | CONC_NW | 0.15 | RF_STM50 | 0.05
CERC2025 | Floor Finish (10 mm) / Concrete - Normal Weight (150 mm) | Medium_Office | 1000_1949 | 6 | interior_floor_slab |  |  | LAMINATE | 0.012 | CONC_NW | 0.15 | ACT | 0.01
CERC2025 | Roof Membrane (5 mm) / Concrete - Normal Weight (150 mm) | Medium_Office | 1000_1949 | 6 | roof |  |  | ROOF_TPO | 0.002 | CONC_NW | 0.15 | GYP | 0.013
CERC2025 | Brick (90 mm) / Air Cavity (25 mm) | Medium_Office | 1950_1969 | 6 | above_grade_wall | GLZ_DC_AIR | {"north": "35.0", "east": "40.0", "south": "40.0", "west": "35.0"} | BRICK_CLAY | 0.09 | CAVITY_25 | 0.025 | MW_BATT | 0.09 | CMU | 0.15 | GYP | 0.013
CERC2025 | Damp-proof Coating (2 mm) / Concrete - Normal Weight (200 mm) | Medium_Office | 1950_1969 | 6 | below_grade_wall |  |  | WRB | 0.001 | CONC_NW | 0.2 | GYP | 0.013
CERC2025 | Floor Finish (10 mm) / Concrete - Normal Weight (150 mm) | Medium_Office | 1950_1969 | 6 | ground_floor |  |  | LAMINATE | 0.012 | CONC_NW | 0.15 | RF_STM50 | 0.05
CERC2025 | Floor Finish (10 mm) / Concrete - Normal Weight (150 mm) | Medium_Office | 1950_1969 | 6 | interior_floor_slab |  |  | LAMINATE | 0.012 | CONC_NW | 0.15 | ACT | 0.01
CERC2025 | Roof Membrane (5 mm) / Mineral Wool Insulation (50 mm) | Medium_Office | 1950_1969 | 6 | roof |  |  | ROOF_TPO | 0.002 | MW_BATT | 0.09 | CONC_NW | 0.15 | GYP | 0.013
CERC2025 | Brick (90 mm) / Air Cavity (25 mm) | Medium_Office | 1970_1989 | 6 | above_grade_wall | GLZ_DLE_ARG | {"north": "35.0", "east": "40.0", "south": "40.0", "west": "35.0"} | BRICK_CLAY | 0.09 | CAVITY_25 | 0.025 | MW_BRD | 0.1 | CMU | 0.15 | GYP | 0.013
CERC2025 | Damp-proof Coating (2 mm) / XPS Insulation (75 mm) | Medium_Office | 1970_1989 | 6 | below_grade_wall |  |  | WRB | 0.001 | XPS | 0.1 | CONC_NW | 0.2 | GYP | 0.013
CERC2025 | Floor Finish (10 mm) / Concrete - Normal Weight (150 mm) | Medium_Office | 1970_1989 | 6 | ground_floor |  |  | LAMINATE | 0.012 | CONC_NW | 0.15 | XPS | 0.1 | RF_STM50 | 0.05
CERC2025 | Floor Finish (10 mm) / Concrete - Normal Weight (150 mm) | Medium_Office | 1970_1989 | 6 | interior_floor_slab |  |  | LAMINATE | 0.012 | CONC_NW | 0.15 | ACT | 0.01
CERC2025 | Roof Membrane (5 mm) / Mineral Wool Insulation (100 mm) | Medium_Office | 1970_1989 | 6 | roof |  |  | ROOF_TPO | 0.002 | MW_BRD | 0.1 | CONC_NW | 0.15 | GYP | 0.013
CERC2025 | Brick (90 mm) / Air Cavity (25 mm) | Medium_Office | 1990_2009 | 6 | above_grade_wall | GLZ_DLE_ARG | {"north": "35.0", "east": "40.0", "south": "40.0", "west": "35.0"} | BRICK_CLAY | 0.09 | CAVITY_25 | 0.025 | MW_BRD | 0.15 | CMU | 0.15 | GYP | 0.013
CERC2025 | Damp-proof Coating (2 mm) / XPS Insulation (75 mm) | Medium_Office | 1990_2009 | 6 | below_grade_wall |  |  | WRB | 0.001 | XPS | 0.1 | CONC_NW | 0.2 | GYP | 0.013
CERC2025 | Floor Finish (10 mm) / Concrete - Normal Weight (150 mm) | Medium_Office | 1990_2009 | 6 | ground_floor |  |  | LAMINATE | 0.012 | CONC_NW | 0.15 | XPS | 0.1 | RF_STM50 | 0.05
CERC2025 | Floor Finish (10 mm) / Concrete - Normal Weight (150 mm) | Medium_Office | 1990_2009 | 6 | interior_floor_slab |  |  | LAMINATE | 0.012 | CONC_NW | 0.15 | ACT | 0.01
CERC2025 | Roof Membrane (5 mm) / Mineral Wool Insulation (150 mm) | Medium_Office | 1990_2009 | 6 | roof |  |  | ROOF_TPO | 0.002 | MW_BRD | 0.15 | CONC_NW | 0.15 | GYP | 0.013
CERC2025 | Brick (90 mm) / Air Cavity (25 mm) | Medium_Office | 2010_2029 | 6 | above_grade_wall | GLZ_TLE_AK | {"north": "35.0", "east": "40.0", "south": "40.0", "west": "35.0"} | BRICK_CLAY | 0.09 | CAVITY_25 | 0.025 | MW_BRD | 0.2 | SSW_R20 | 0.14 | GYP | 0.013
CERC2025 | Waterproof Membrane (2 mm) / XPS Insulation (150 mm) | Medium_Office | 2010_2029 | 6 | below_grade_wall |  |  | ROOF_MODBIT_SBS | 0.004 | XPS | 0.15 | CONC_NW | 0.2 | GYP | 0.013
CERC2025 | Floor Finish (10 mm) / Concrete - Normal Weight (150 mm) | Medium_Office | 2010_2029 | 6 | ground_floor |  |  | LAMINATE | 0.012 | CONC_NW | 0.15 | XPS | 0.1 | RF_STM50 | 0.05
CERC2025 | Floor Finish (10 mm) / Concrete - Normal Weight (150 mm) | Medium_Office | 2010_2029 | 6 | interior_floor_slab |  |  | LAMINATE | 0.012 | CONC_NW | 0.15 | ACT | 0.01
CERC2025 | Roof Membrane (5 mm) / PIR Insulation (250 mm) | Medium_Office | 2010_2029 | 6 | roof |  |  | ROOF_TPO | 0.002 | POLYISO | 0.2 | CONC_NW | 0.15 | GYP | 0.013
CERC2025 | Fiber Cement Cladding (10 mm) / Ventilated Cavity (25 mm) | Medium_Office | 2030_3000 | 6 | above_grade_wall | GLZ_TLE_AK | {"north": "35.0", "east": "40.0", "south": "40.0", "west": "35.0"} | FCS | 0.008 | CAVITY_25 | 0.025 | MW_BRD | 0.2 | SSW_R20 | 0.14 | GYP | 0.013
CERC2025 | Waterproof Membrane (2 mm) / XPS Insulation (150 mm) | Medium_Office | 2030_3000 | 6 | below_grade_wall |  |  | ROOF_MODBIT_SBS | 0.004 | XPS | 0.15 | CONC_NW | 0.2 | GYP | 0.013
CERC2025 | Floor Finish (10 mm) / Concrete - Normal Weight (150 mm) | Medium_Office | 2030_3000 | 6 | ground_floor |  |  | LAMINATE | 0.012 | CONC_NW | 0.15 | XPS | 0.1 | RF_STM50 | 0.05
CERC2025 | Floor Finish (10 mm) / Concrete - Normal Weight (150 mm) | Medium_Office | 2030_3000 | 6 | interior_floor_slab |  |  | LAMINATE | 0.012 | CONC_NW | 0.15 | ACT | 0.01
CERC2025 | Roof Membrane (5 mm) / PIR Insulation (300 mm) | Medium_Office | 2030_3000 | 6 | roof |  |  | ROOF_TPO | 0.002 | POLYISO | 0.2 | CONC_NW | 0.15 | GYP | 0.013
CERC2025 | Brick (2 wythe, 180 mm) / Air Cavity (25 mm) | Medium_Office | 1000_1949 | 7 | above_grade_wall | GLZ_SC | {"north": "35.0", "east": "40.0", "south": "40.0", "west": "35.0"} | BRICK_2WY | 0.18 | CAVITY_25 | 0.025 | CMU | 0.2 | GYP | 0.013
CERC2025 | Damp-proof Coating (2 mm) / Concrete - Normal Weight (200 mm) | Medium_Office | 1000_1949 | 7 | below_grade_wall |  |  | WRB | 0.001 | CONC_NW | 0.2 | GYP | 0.013
CERC2025 | Floor Finish (10 mm) / Concrete - Normal Weight (150 mm) | Medium_Office | 1000_1949 | 7 | ground_floor |  |  | LAMINATE | 0.012 | CONC_NW | 0.15 | RF_STM50 | 0.05
CERC2025 | Floor Finish (10 mm) / Concrete - Normal Weight (150 mm) | Medium_Office | 1000_1949 | 7 | interior_floor_slab |  |  | LAMINATE | 0.012 | CONC_NW | 0.15 | ACT | 0.01
CERC2025 | Roof Membrane (5 mm) / Concrete - Normal Weight (150 mm) | Medium_Office | 1000_1949 | 7 | roof |  |  | ROOF_TPO | 0.002 | CONC_NW | 0.15 | GYP | 0.013
CERC2025 | Brick (90 mm) / Air Cavity (25 mm) | Medium_Office | 1950_1969 | 7 | above_grade_wall | GLZ_DC_AIR | {"north": "35.0", "east": "40.0", "south": "40.0", "west": "35.0"} | BRICK_CLAY | 0.09 | CAVITY_25 | 0.025 | MW_BATT | 0.09 | CMU | 0.15 | GYP | 0.013
CERC2025 | Damp-proof Coating (2 mm) / Concrete - Normal Weight (200 mm) | Medium_Office | 1950_1969 | 7 | below_grade_wall |  |  | WRB | 0.001 | CONC_NW | 0.2 | GYP | 0.013
CERC2025 | Floor Finish (10 mm) / Concrete - Normal Weight (150 mm) | Medium_Office | 1950_1969 | 7 | ground_floor |  |  | LAMINATE | 0.012 | CONC_NW | 0.15 | RF_STM50 | 0.05
CERC2025 | Floor Finish (10 mm) / Concrete - Normal Weight (150 mm) | Medium_Office | 1950_1969 | 7 | interior_floor_slab |  |  | LAMINATE | 0.012 | CONC_NW | 0.15 | ACT | 0.01
CERC2025 | Roof Membrane (5 mm) / Mineral Wool Insulation (50 mm) | Medium_Office | 1950_1969 | 7 | roof |  |  | ROOF_TPO | 0.002 | MW_BATT | 0.09 | CONC_NW | 0.15 | GYP | 0.013
CERC2025 | Brick (90 mm) / Air Cavity (25 mm) | Medium_Office | 1970_1989 | 7 | above_grade_wall | GLZ_DLE_ARG | {"north": "35.0", "east": "40.0", "south": "40.0", "west": "35.0"} | BRICK_CLAY | 0.09 | CAVITY_25 | 0.025 | MW_BRD | 0.1 | CMU | 0.15 | GYP | 0.013
CERC2025 | Damp-proof Coating (2 mm) / XPS Insulation (75 mm) | Medium_Office | 1970_1989 | 7 | below_grade_wall |  |  | WRB | 0.001 | XPS | 0.1 | CONC_NW | 0.2 | GYP | 0.013
CERC2025 | Floor Finish (10 mm) / Concrete - Normal Weight (150 mm) | Medium_Office | 1970_1989 | 7 | ground_floor |  |  | LAMINATE | 0.012 | CONC_NW | 0.15 | XPS | 0.1 | RF_STM50 | 0.05
CERC2025 | Floor Finish (10 mm) / Concrete - Normal Weight (150 mm) | Medium_Office | 1970_1989 | 7 | interior_floor_slab |  |  | LAMINATE | 0.012 | CONC_NW | 0.15 | ACT | 0.01
CERC2025 | Roof Membrane (5 mm) / Mineral Wool Insulation (100 mm) | Medium_Office | 1970_1989 | 7 | roof |  |  | ROOF_TPO | 0.002 | MW_BRD | 0.1 | CONC_NW | 0.15 | GYP | 0.013
CERC2025 | Brick (90 mm) / Air Cavity (25 mm) | Medium_Office | 1990_2009 | 7 | above_grade_wall | GLZ_DLE_ARG | {"north": "35.0", "east": "40.0", "south": "40.0", "west": "35.0"} | BRICK_CLAY | 0.09 | CAVITY_25 | 0.025 | MW_BRD | 0.15 | CMU | 0.15 | GYP | 0.013
CERC2025 | Damp-proof Coating (2 mm) / XPS Insulation (75 mm) | Medium_Office | 1990_2009 | 7 | below_grade_wall |  |  | WRB | 0.001 | XPS | 0.1 | CONC_NW | 0.2 | GYP | 0.013
CERC2025 | Floor Finish (10 mm) / Concrete - Normal Weight (150 mm) | Medium_Office | 1990_2009 | 7 | ground_floor |  |  | LAMINATE | 0.012 | CONC_NW | 0.15 | XPS | 0.1 | RF_STM50 | 0.05
CERC2025 | Floor Finish (10 mm) / Concrete - Normal Weight (150 mm) | Medium_Office | 1990_2009 | 7 | interior_floor_slab |  |  | LAMINATE | 0.012 | CONC_NW | 0.15 | ACT | 0.01
CERC2025 | Roof Membrane (5 mm) / Mineral Wool Insulation (150 mm) | Medium_Office | 1990_2009 | 7 | roof |  |  | ROOF_TPO | 0.002 | MW_BRD | 0.15 | CONC_NW | 0.15 | GYP | 0.013
CERC2025 | Brick (90 mm) / Air Cavity (25 mm) | Medium_Office | 2010_2029 | 7 | above_grade_wall | GLZ_TLE_AK | {"north": "35.0", "east": "40.0", "south": "40.0", "west": "35.0"} | BRICK_CLAY | 0.09 | CAVITY_25 | 0.025 | MW_BRD | 0.2 | SSW_R20 | 0.14 | GYP | 0.013
CERC2025 | Waterproof Membrane (2 mm) / XPS Insulation (150 mm) | Medium_Office | 2010_2029 | 7 | below_grade_wall |  |  | ROOF_MODBIT_SBS | 0.004 | XPS | 0.15 | CONC_NW | 0.2 | GYP | 0.013
CERC2025 | Floor Finish (10 mm) / Concrete - Normal Weight (150 mm) | Medium_Office | 2010_2029 | 7 | ground_floor |  |  | LAMINATE | 0.012 | CONC_NW | 0.15 | XPS | 0.1 | RF_STM50 | 0.05
CERC2025 | Floor Finish (10 mm) / Concrete - Normal Weight (150 mm) | Medium_Office | 2010_2029 | 7 | interior_floor_slab |  |  | LAMINATE | 0.012 | CONC_NW | 0.15 | ACT | 0.01
CERC2025 | Roof Membrane (5 mm) / PIR Insulation (250 mm) | Medium_Office | 2010_2029 | 7 | roof |  |  | ROOF_TPO | 0.002 | POLYISO | 0.2 | CONC_NW | 0.15 | GYP | 0.013
CERC2025 | Fiber Cement Cladding (10 mm) / Ventilated Cavity (25 mm) | Medium_Office | 2030_3000 | 7 | above_grade_wall | GLZ_TLE_AK | {"north": "35.0", "east": "40.0", "south": "40.0", "west": "35.0"} | FCS | 0.008 | CAVITY_25 | 0.025 | MW_BRD | 0.2 | SSW_R20 | 0.14 | GYP | 0.013
CERC2025 | Waterproof Membrane (2 mm) / XPS Insulation (150 mm) | Medium_Office | 2030_3000 | 7 | below_grade_wall |  |  | ROOF_MODBIT_SBS | 0.004 | XPS | 0.15 | CONC_NW | 0.2 | GYP | 0.013
CERC2025 | Floor Finish (10 mm) / Concrete - Normal Weight (150 mm) | Medium_Office | 2030_3000 | 7 | ground_floor |  |  | LAMINATE | 0.012 | CONC_NW | 0.15 | XPS | 0.1 | RF_STM50 | 0.05
CERC2025 | Floor Finish (10 mm) / Concrete - Normal Weight (150 mm) | Medium_Office | 2030_3000 | 7 | interior_floor_slab |  |  | LAMINATE | 0.012 | CONC_NW | 0.15 | ACT | 0.01
CERC2025 | Roof Membrane (5 mm) / PIR Insulation (300 mm) | Medium_Office | 2030_3000 | 7 | roof |  |  | ROOF_TPO | 0.002 | POLYISO | 0.2 | CONC_NW | 0.15 | GYP | 0.013
CERC2025 | Brick (2 wythe, 180 mm) / Air Cavity (25 mm) | Medium_Office | 1000_1949 | 8 | above_grade_wall | GLZ_SC | {"north": "35.0", "east": "40.0", "south": "40.0", "west": "35.0"} | BRICK_2WY | 0.18 | CAVITY_25 | 0.025 | CMU | 0.2 | GYP | 0.013
CERC2025 | Damp-proof Coating (2 mm) / Concrete - Normal Weight (200 mm) | Medium_Office | 1000_1949 | 8 | below_grade_wall |  |  | WRB | 0.001 | CONC_NW | 0.2 | GYP | 0.013
CERC2025 | Floor Finish (10 mm) / Concrete - Normal Weight (150 mm) | Medium_Office | 1000_1949 | 8 | ground_floor |  |  | LAMINATE | 0.012 | CONC_NW | 0.15 | RF_STM50 | 0.05
CERC2025 | Floor Finish (10 mm) / Concrete - Normal Weight (150 mm) | Medium_Office | 1000_1949 | 8 | interior_floor_slab |  |  | LAMINATE | 0.012 | CONC_NW | 0.15 | ACT | 0.01
CERC2025 | Roof Membrane (5 mm) / Concrete - Normal Weight (150 mm) | Medium_Office | 1000_1949 | 8 | roof |  |  | ROOF_TPO | 0.002 | CONC_NW | 0.15 | GYP | 0.013
CERC2025 | Brick (90 mm) / Air Cavity (25 mm) | Medium_Office | 1950_1969 | 8 | above_grade_wall | GLZ_DC_AIR | {"north": "35.0", "east": "40.0", "south": "40.0", "west": "35.0"} | BRICK_CLAY | 0.09 | CAVITY_25 | 0.025 | MW_BATT | 0.09 | CMU | 0.15 | GYP | 0.013
CERC2025 | Damp-proof Coating (2 mm) / Concrete - Normal Weight (200 mm) | Medium_Office | 1950_1969 | 8 | below_grade_wall |  |  | WRB | 0.001 | CONC_NW | 0.2 | GYP | 0.013
CERC2025 | Floor Finish (10 mm) / Concrete - Normal Weight (150 mm) | Medium_Office | 1950_1969 | 8 | ground_floor |  |  | LAMINATE | 0.012 | CONC_NW | 0.15 | RF_STM50 | 0.05
CERC2025 | Floor Finish (10 mm) / Concrete - Normal Weight (150 mm) | Medium_Office | 1950_1969 | 8 | interior_floor_slab |  |  | LAMINATE | 0.012 | CONC_NW | 0.15 | ACT | 0.01
CERC2025 | Roof Membrane (5 mm) / Mineral Wool Insulation (50 mm) | Medium_Office | 1950_1969 | 8 | roof |  |  | ROOF_TPO | 0.002 | MW_BATT | 0.09 | CONC_NW | 0.15 | GYP | 0.013
CERC2025 | Brick (90 mm) / Air Cavity (25 mm) | Medium_Office | 1970_1989 | 8 | above_grade_wall | GLZ_DLE_ARG | {"north": "35.0", "east": "40.0", "south": "40.0", "west": "35.0"} | BRICK_CLAY | 0.09 | CAVITY_25 | 0.025 | MW_BRD | 0.1 | CMU | 0.15 | GYP | 0.013
CERC2025 | Damp-proof Coating (2 mm) / XPS Insulation (75 mm) | Medium_Office | 1970_1989 | 8 | below_grade_wall |  |  | WRB | 0.001 | XPS | 0.1 | CONC_NW | 0.2 | GYP | 0.013
CERC2025 | Floor Finish (10 mm) / Concrete - Normal Weight (150 mm) | Medium_Office | 1970_1989 | 8 | ground_floor |  |  | LAMINATE | 0.012 | CONC_NW | 0.15 | XPS | 0.1 | RF_STM50 | 0.05
CERC2025 | Floor Finish (10 mm) / Concrete - Normal Weight (150 mm) | Medium_Office | 1970_1989 | 8 | interior_floor_slab |  |  | LAMINATE | 0.012 | CONC_NW | 0.15 | ACT | 0.01
CERC2025 | Roof Membrane (5 mm) / Mineral Wool Insulation (100 mm) | Medium_Office | 1970_1989 | 8 | roof |  |  | ROOF_TPO | 0.002 | MW_BRD | 0.1 | CONC_NW | 0.15 | GYP | 0.013
CERC2025 | Brick (90 mm) / Air Cavity (25 mm) | Medium_Office | 1990_2009 | 8 | above_grade_wall | GLZ_DLE_ARG | {"north": "35.0", "east": "40.0", "south": "40.0", "west": "35.0"} | BRICK_CLAY | 0.09 | CAVITY_25 | 0.025 | MW_BRD | 0.15 | CMU | 0.15 | GYP | 0.013
CERC2025 | Damp-proof Coating (2 mm) / XPS Insulation (75 mm) | Medium_Office | 1990_2009 | 8 | below_grade_wall |  |  | WRB | 0.001 | XPS | 0.1 | CONC_NW | 0.2 | GYP | 0.013
CERC2025 | Floor Finish (10 mm) / Concrete - Normal Weight (150 mm) | Medium_Office | 1990_2009 | 8 | ground_floor |  |  | LAMINATE | 0.012 | CONC_NW | 0.15 | XPS | 0.1 | RF_STM50 | 0.05
CERC2025 | Floor Finish (10 mm) / Concrete - Normal Weight (150 mm) | Medium_Office | 1990_2009 | 8 | interior_floor_slab |  |  | LAMINATE | 0.012 | CONC_NW | 0.15 | ACT | 0.01
CERC2025 | Roof Membrane (5 mm) / Mineral Wool Insulation (150 mm) | Medium_Office | 1990_2009 | 8 | roof |  |  | ROOF_TPO | 0.002 | MW_BRD | 0.15 | CONC_NW | 0.15 | GYP | 0.013
CERC2025 | Brick (90 mm) / Air Cavity (25 mm) | Medium_Office | 2010_2029 | 8 | above_grade_wall | GLZ_TLE_AK | {"north": "35.0", "east": "40.0", "south": "40.0", "west": "35.0"} | BRICK_CLAY | 0.09 | CAVITY_25 | 0.025 | MW_BRD | 0.2 | SSW_R20 | 0.14 | GYP | 0.013
CERC2025 | Waterproof Membrane (2 mm) / XPS Insulation (150 mm) | Medium_Office | 2010_2029 | 8 | below_grade_wall |  |  | ROOF_MODBIT_SBS | 0.004 | XPS | 0.15 | CONC_NW | 0.2 | GYP | 0.013
CERC2025 | Floor Finish (10 mm) / Concrete - Normal Weight (150 mm) | Medium_Office | 2010_2029 | 8 | ground_floor |  |  | LAMINATE | 0.012 | CONC_NW | 0.15 | XPS | 0.1 | RF_STM50 | 0.05
CERC2025 | Floor Finish (10 mm) / Concrete - Normal Weight (150 mm) | Medium_Office | 2010_2029 | 8 | interior_floor_slab |  |  | LAMINATE | 0.012 | CONC_NW | 0.15 | ACT | 0.01
CERC2025 | Roof Membrane (5 mm) / PIR Insulation (250 mm) | Medium_Office | 2010_2029 | 8 | roof |  |  | ROOF_TPO | 0.002 | POLYISO | 0.2 | CONC_NW | 0.15 | GYP | 0.013
CERC2025 | Fiber Cement Cladding (10 mm) / Ventilated Cavity (25 mm) | Medium_Office | 2030_3000 | 8 | above_grade_wall | GLZ_TLE_AK | {"north": "35.0", "east": "40.0", "south": "40.0", "west": "35.0"} | FCS | 0.008 | CAVITY_25 | 0.025 | MW_BRD | 0.2 | SSW_R20 | 0.14 | GYP | 0.013
CERC2025 | Waterproof Membrane (2 mm) / XPS Insulation (150 mm) | Medium_Office | 2030_3000 | 8 | below_grade_wall |  |  | ROOF_MODBIT_SBS | 0.004 | XPS | 0.15 | CONC_NW | 0.2 | GYP | 0.013
CERC2025 | Floor Finish (10 mm) / Concrete - Normal Weight (150 mm) | Medium_Office | 2030_3000 | 8 | ground_floor |  |  | LAMINATE | 0.012 | CONC_NW | 0.15 | XPS | 0.1 | RF_STM50 | 0.05
CERC2025 | Floor Finish (10 mm) / Concrete - Normal Weight (150 mm) | Medium_Office | 2030_3000 | 8 | interior_floor_slab |  |  | LAMINATE | 0.012 | CONC_NW | 0.15 | ACT | 0.01
CERC2025 | Roof Membrane (5 mm) / PIR Insulation (300 mm) | Medium_Office | 2030_3000 | 8 | roof |  |  | ROOF_TPO | 0.002 | POLYISO | 0.2 | CONC_NW | 0.15 | GYP | 0.013
CERC2025 | Masonry (Mass wall) | MURB_Highrise | 1000_1949 | 4 | above_grade_wall | GLZ_SC | {"north": "25.0", "east": "25.0", "south": "25.0", "west": "25.0"} | BRICK_2WY | 0.18 | PLAST_LATH | 0.02
CERC2025 |  | MURB_Highrise | 1000_1949 | 4 | below_grade_wall |  |  | BGW_RSFW | 0.55 | PLAST_LATH | 0.02
CERC2025 | Over basement | MURB_Highrise | 1000_1949 | 4 | floor_above_unconditioned |  |  | PLY | 0.012 | PLAST_LATH | 0.02
CERC2025 |  | MURB_Highrise | 1000_1949 | 4 | ground_floor |  |  | CONC_NW | 0.1
CERC2025 | Between floors | MURB_Highrise | 1000_1949 | 4 | interior_floor_slab |  |  | CER_TILE | 0.01 | PLY | 0.012 | CONC_PC | 0.015 | GYP | 0.013
CERC2025 | Flat built-up roofing on wood/concrete deck | MURB_Highrise | 1000_1949 | 4 | roof |  |  | BUR_STD | 0.01 | CONC_NW | 0.15 | PLAST_LATH | 0.02
CERC2025 | CMU | MURB_Highrise | 1950_1969 | 4 | above_grade_wall | GLZ_DC_AIR | {"north": "30.0", "east": "30.0", "south": "30.0", "west": "30.0"} | BRICK_VEN | 0.09 | CAVITY_25 | 0.025 | WRB | 0.001 | CMU | 0.2 | GYP | 0.013
CERC2025 |  | MURB_Highrise | 1950_1969 | 4 | below_grade_wall |  |  | CONC_NW | 0.2 | PLAST_LATH | 0.02
CERC2025 | Flat roof deck above top floor | MURB_Highrise | 1950_1969 | 4 | ceiling_below_roof |  |  | BUR_HR | 0.01 | CONC_PC | 0.15 | MW_BATT | 0.09 | GYP | 0.013
CERC2025 | Over garage or basement | MURB_Highrise | 1950_1969 | 4 | floor_above_unconditioned |  |  | VINYL | 0.003 | PLY | 0.012 | MW_BATT | 0.09 | GYP | 0.013
CERC2025 |  | MURB_Highrise | 1950_1969 | 4 | ground_floor |  |  | CONC_NW | 0.1
CERC2025 | Between floors | MURB_Highrise | 1950_1969 | 4 | interior_floor_slab |  |  | CARPET | 0.01 | PLY | 0.012 | CONC_PC | 0.15 | GYP | 0.013
CERC2025 | Flat BUR on concrete or wood deck | MURB_Highrise | 1950_1969 | 4 | roof |  |  | BUR_STD | 0.01 | WFB | 0.05 | CONC_NW | 0.15 | PLAST_LATH | 0.02
CERC2025 | CMU | MURB_Highrise | 1970_1989 | 4 | above_grade_wall | GLZ_DLE_ARG | {"north": "40.0", "east": "45.0", "south": "45.0", "west": "40.0"} | BRICK_VEN | 0.09 | CAVITY_25 | 0.025 | WRB | 0.001 | CMU | 0.2 | GYP | 0.013
CERC2025 |  | MURB_Highrise | 1970_1989 | 4 | below_grade_wall |  |  | CONC_NW | 0.2 | FGB_BATT | 0.09 | GYP | 0.013
CERC2025 | Over unconditioned space | MURB_Highrise | 1970_1989 | 4 | floor_above_unconditioned |  |  | CARPET | 0.01 | PLY | 0.012 | CONC_PC | 0.15 | GYP | 0.013
CERC2025 |  | MURB_Highrise | 1970_1989 | 4 | ground_floor |  |  | CONC_NW | 0.1 | XPS | 0.05 | VB_POLY | 0.0002
CERC2025 | Between floors | MURB_Highrise | 1970_1989 | 4 | interior_floor_slab |  |  | CARPET | 0.01 | PLY | 0.012 | CONC_PC | 0.15 | GYP | 0.013
CERC2025 | Flat roof with insulation (above deck) | MURB_Highrise | 1970_1989 | 4 | roof |  |  | BUR_HR | 0.01 | CONC_PC | 0.15 | MW_BRD | 0.1 | GYP | 0.013
CERC2025 | CMU | MURB_Highrise | 1990_2009 | 4 | above_grade_wall | GLZ_DLE_ARG | {"north": "55.0", "east": "60.0", "south": "60.0", "west": "55.0"} | BRICK_VEN | 0.09 | CAVITY_25 | 0.025 | WRB | 0.001 | CMU | 0.2 | GYP | 0.013
CERC2025 |  | MURB_Highrise | 1990_2009 | 4 | below_grade_wall |  |  | CONC_NW | 0.2 | XPS | 0.1 | GYP | 0.013
CERC2025 | Over unconditioned space | MURB_Highrise | 1990_2009 | 4 | floor_above_unconditioned |  |  | CARPET | 0.01 | PLY | 0.012 | CONC_PC | 0.15 | GYP | 0.013
CERC2025 |  | MURB_Highrise | 1990_2009 | 4 | ground_floor |  |  | CONC_NW | 0.15 | XPS | 0.05 | VB_POLY | 0.0002
CERC2025 | Between floors | MURB_Highrise | 1990_2009 | 4 | interior_floor_slab |  |  | CARPET | 0.01 | PLY | 0.012 | CONC_PC | 0.15 | GYP | 0.016
CERC2025 | Compact roof with CI | MURB_Highrise | 1990_2009 | 4 | roof |  |  | BUR_HR | 0.01 | ROOF_MEM_NR | 0.003 | POLYISO | 0.1 | CONC_NW | 0.15 | GYP | 0.013
CERC2025 | Curtain Wall | MURB_Highrise | 2010_2029 | 4 | above_grade_wall | GLZ_DCW | {"north": "55.0", "east": "60.0", "south": "60.0", "west": "55.0"} | CW_BP_GS | 0.001 | AB_MEM | 0.001 | MW_BRD | 0.1 | GYP | 0.013
CERC2025 |  | MURB_Highrise | 2010_2029 | 4 | below_grade_wall |  |  | CONC_NW | 0.2 | XPS | 0.1 | MW_BATT | 0.09 | GYP | 0.016
CERC2025 | Over unconditioned space | MURB_Highrise | 2010_2029 | 4 | floor_above_unconditioned |  |  | LAMINATE | 0.012 | PLY | 0.012 | CONC_NW | 0.15 | MW_BRD | 0.125 | GYP | 0.016
CERC2025 |  | MURB_Highrise | 2010_2029 | 4 | ground_floor |  |  | CONC_NW | 0.2 | XPS | 0.15 | VB_POLY | 0.0002
CERC2025 | Between floors | MURB_Highrise | 2010_2029 | 4 | interior_floor_slab |  |  | CER_TILE | 0.01 | PLY | 0.012 | CONC_PC | 0.015 | GYP | 0.013
CERC2025 | High-performance roof | MURB_Highrise | 2010_2029 | 4 | roof |  |  | ROOF_TPO | 0.002 | ROOF_MEM_HR | 0.003 | POLYISO | 0.15 | CONC_NW | 0.15 | GYP | 0.016
CERC2025 | Opaque Wall – Brick Rainscreen | MURB_Highrise | 2030_3000 | 4 | above_grade_wall | GLZ_TLE_AK | {"north": "40.0", "east": "45.0", "south": "45.0", "west": "40.0"} | BRICK_VEN | 0.09 | CAVITY_25 | 0.025 | WRB | 0.0002 | AB_MEM | 0.0005 | MW_BRD | 0.15 | SSW_R22 | 0.152 | GYP | 0.016
CERC2025 |  | MURB_Highrise | 2030_3000 | 4 | below_grade_wall |  |  | XPS | 0.15 | ROOF_MODBIT_SBS | 0.004 | CONC_NW | 0.2 | GYP | 0.016
CERC2025 |  | MURB_Highrise | 2030_3000 | 4 | ground_floor |  |  | CONC_NW | 0.2 | XPS | 0.15 | VB_POLY | 0.0002
CERC2025 | Between floors (conditioned) | MURB_Highrise | 2030_3000 | 4 | interior_floor_slab |  |  | CARPET | 0.01 | PLY | 0.012 | CONC_NW | 0.2 | GYP | 0.016
CERC2025 |  | MURB_Highrise | 2030_3000 | 4 | roof |  |  | BUR_HR | 0.01 | CELL_LF | 0.1 | CONC_NW | 0.15 | CAVITY_25 | 0.025 | GYP | 0.0127
CERC2025 | Masonry (Mass wall) | MURB_Highrise | 1000_1949 | 5 | above_grade_wall | GLZ_SC | {"north": "25.0", "east": "25.0", "south": "25.0", "west": "25.0"} | BRICK_2WY | 0.18 | PLAST_LATH | 0.02
CERC2025 |  | MURB_Highrise | 1000_1949 | 5 | below_grade_wall |  |  | BGW_RSFW | 0.55 | PLAST_LATH | 0.02
CERC2025 | Over basement | MURB_Highrise | 1000_1949 | 5 | floor_above_unconditioned |  |  | PLY | 0.012 | PLAST_LATH | 0.02
CERC2025 |  | MURB_Highrise | 1000_1949 | 5 | ground_floor |  |  | CONC_NW | 0.1
CERC2025 | Between floors | MURB_Highrise | 1000_1949 | 5 | interior_floor_slab |  |  | CER_TILE | 0.01 | PLY | 0.012 | CONC_PC | 0.015 | GYP | 0.013
CERC2025 | Flat built-up roofing on wood/concrete deck | MURB_Highrise | 1000_1949 | 5 | roof |  |  | BUR_STD | 0.01 | CONC_NW | 0.15 | PLAST_LATH | 0.02
CERC2025 | CMU | MURB_Highrise | 1950_1969 | 5 | above_grade_wall | GLZ_DC_AIR | {"north": "30.0", "east": "30.0", "south": "30.0", "west": "30.0"} | BRICK_VEN | 0.09 | CAVITY_25 | 0.025 | WRB | 0.001 | CMU | 0.2 | GYP | 0.013
CERC2025 |  | MURB_Highrise | 1950_1969 | 5 | below_grade_wall |  |  | CONC_NW | 0.2 | PLAST_LATH | 0.02
CERC2025 | Flat roof deck above top floor | MURB_Highrise | 1950_1969 | 5 | ceiling_below_roof |  |  | BUR_HR | 0.01 | CONC_PC | 0.15 | MW_BATT | 0.09 | GYP | 0.013
CERC2025 | Over garage or basement | MURB_Highrise | 1950_1969 | 5 | floor_above_unconditioned |  |  | VINYL | 0.003 | PLY | 0.012 | MW_BATT | 0.09 | GYP | 0.013
CERC2025 |  | MURB_Highrise | 1950_1969 | 5 | ground_floor |  |  | CONC_NW | 0.1
CERC2025 | Between floors | MURB_Highrise | 1950_1969 | 5 | interior_floor_slab |  |  | CARPET | 0.01 | PLY | 0.012 | CONC_PC | 0.15 | GYP | 0.013
CERC2025 | Flat BUR on concrete or wood deck | MURB_Highrise | 1950_1969 | 5 | roof |  |  | BUR_STD | 0.01 | WFB | 0.05 | CONC_NW | 0.15 | PLAST_LATH | 0.02
CERC2025 | CMU | MURB_Highrise | 1970_1989 | 5 | above_grade_wall | GLZ_DLE_ARG | {"north": "40.0", "east": "45.0", "south": "45.0", "west": "40.0"} | BRICK_VEN | 0.09 | CAVITY_25 | 0.025 | WRB | 0.001 | CMU | 0.2 | GYP | 0.013
CERC2025 |  | MURB_Highrise | 1970_1989 | 5 | below_grade_wall |  |  | CONC_NW | 0.2 | FGB_BATT | 0.09 | GYP | 0.013
CERC2025 | Over unconditioned space | MURB_Highrise | 1970_1989 | 5 | floor_above_unconditioned |  |  | CARPET | 0.01 | PLY | 0.012 | CONC_PC | 0.15 | GYP | 0.013
CERC2025 |  | MURB_Highrise | 1970_1989 | 5 | ground_floor |  |  | CONC_NW | 0.1 | XPS | 0.05 | VB_POLY | 0.0002
CERC2025 | Between floors | MURB_Highrise | 1970_1989 | 5 | interior_floor_slab |  |  | CARPET | 0.01 | PLY | 0.012 | CONC_PC | 0.15 | GYP | 0.013
CERC2025 | Flat roof with insulation (above deck) | MURB_Highrise | 1970_1989 | 5 | roof |  |  | BUR_HR | 0.01 | CONC_PC | 0.15 | MW_BRD | 0.1 | GYP | 0.013
CERC2025 | CMU | MURB_Highrise | 1990_2009 | 5 | above_grade_wall | GLZ_DLE_ARG | {"north": "55.0", "east": "60.0", "south": "60.0", "west": "55.0"} | BRICK_VEN | 0.09 | CAVITY_25 | 0.025 | WRB | 0.001 | CMU | 0.2 | GYP | 0.013
CERC2025 |  | MURB_Highrise | 1990_2009 | 5 | below_grade_wall |  |  | CONC_NW | 0.2 | XPS | 0.1 | GYP | 0.013
CERC2025 | Over unconditioned space | MURB_Highrise | 1990_2009 | 5 | floor_above_unconditioned |  |  | CARPET | 0.01 | PLY | 0.012 | CONC_PC | 0.15 | GYP | 0.013
CERC2025 |  | MURB_Highrise | 1990_2009 | 5 | ground_floor |  |  | CONC_NW | 0.15 | XPS | 0.05 | VB_POLY | 0.0002
CERC2025 | Between floors | MURB_Highrise | 1990_2009 | 5 | interior_floor_slab |  |  | CARPET | 0.01 | PLY | 0.012 | CONC_PC | 0.15 | GYP | 0.016
CERC2025 | Compact roof with CI | MURB_Highrise | 1990_2009 | 5 | roof |  |  | BUR_HR | 0.01 | ROOF_MEM_NR | 0.003 | POLYISO | 0.1 | CONC_NW | 0.15 | GYP | 0.013
CERC2025 | Curtain Wall | MURB_Highrise | 2010_2029 | 5 | above_grade_wall | GLZ_DCW | {"north": "55.0", "east": "60.0", "south": "60.0", "west": "55.0"} | CW_BP_GS | 0.001 | AB_MEM | 0.001 | MW_BRD | 0.1 | GYP | 0.013
CERC2025 |  | MURB_Highrise | 2010_2029 | 5 | below_grade_wall |  |  | CONC_NW | 0.2 | XPS | 0.1 | MW_BATT | 0.09 | GYP | 0.016
CERC2025 | Over unconditioned space | MURB_Highrise | 2010_2029 | 5 | floor_above_unconditioned |  |  | LAMINATE | 0.012 | PLY | 0.012 | CONC_NW | 0.15 | MW_BRD | 0.125 | GYP | 0.016
CERC2025 |  | MURB_Highrise | 2010_2029 | 5 | ground_floor |  |  | CONC_NW | 0.2 | XPS | 0.15 | VB_POLY | 0.0002
CERC2025 | Between floors | MURB_Highrise | 2010_2029 | 5 | interior_floor_slab |  |  | CER_TILE | 0.01 | PLY | 0.012 | CONC_PC | 0.015 | GYP | 0.013
CERC2025 | High-performance roof | MURB_Highrise | 2010_2029 | 5 | roof |  |  | ROOF_TPO | 0.002 | ROOF_MEM_HR | 0.003 | POLYISO | 0.15 | CONC_NW | 0.15 | GYP | 0.016
CERC2025 | Opaque Wall – ACM/Panel | MURB_Highrise | 2030_3000 | 5 | above_grade_wall | GLZ_TLE_AK | {"north": "40.0", "east": "45.0", "south": "45.0", "west": "40.0"} | ACM | 0.004 | CAVITY_25 | 0.025 | AB_MEM | 0.0005 | POLYISO | 0.15 | WRB | 0.0002 | SSW_R22 | 0.152 | GYP | 0.016
CERC2025 |  | MURB_Highrise | 2030_3000 | 5 | below_grade_wall |  |  | XPS | 0.15 | ROOF_MODBIT_SBS | 0.004 | CONC_NW | 0.2 | GYP | 0.016
CERC2025 |  | MURB_Highrise | 2030_3000 | 5 | ground_floor |  |  | CONC_NW | 0.2 | XPS | 0.15 | VB_POLY | 0.0002
CERC2025 | Between floors (conditioned) | MURB_Highrise | 2030_3000 | 5 | interior_floor_slab |  |  | CARPET | 0.01 | PLY | 0.012 | CONC_NW | 0.2 | GYP | 0.016
CERC2025 |  | MURB_Highrise | 2030_3000 | 5 | roof |  |  | BUR_HR | 0.01 | CELL_LF | 0.1 | CONC_NW | 0.15 | CAVITY_25 | 0.025 | GYP | 0.0127
CERC2025 | Masonry (Mass wall) | MURB_Highrise | 1000_1949 | 6 | above_grade_wall | GLZ_SC | {"north": "25.0", "east": "25.0", "south": "25.0", "west": "25.0"} | BRICK_2WY | 0.18 | PLAST_LATH | 0.02
CERC2025 |  | MURB_Highrise | 1000_1949 | 6 | below_grade_wall |  |  | BGW_RSFW | 0.55 | PLAST_LATH | 0.02
CERC2025 | Over basement | MURB_Highrise | 1000_1949 | 6 | floor_above_unconditioned |  |  | PLY | 0.012 | PLAST_LATH | 0.02
CERC2025 |  | MURB_Highrise | 1000_1949 | 6 | ground_floor |  |  | CONC_NW | 0.1
CERC2025 | Between floors | MURB_Highrise | 1000_1949 | 6 | interior_floor_slab |  |  | CER_TILE | 0.01 | PLY | 0.012 | CONC_PC | 0.015 | GYP | 0.013
CERC2025 | Flat built-up roofing on wood/concrete deck | MURB_Highrise | 1000_1949 | 6 | roof |  |  | BUR_STD | 0.01 | CONC_NW | 0.15 | PLAST_LATH | 0.02
CERC2025 | CMU | MURB_Highrise | 1950_1969 | 6 | above_grade_wall | GLZ_DC_AIR | {"north": "30.0", "east": "30.0", "south": "30.0", "west": "30.0"} | BRICK_VEN | 0.09 | CAVITY_25 | 0.025 | WRB | 0.001 | CMU | 0.2 | GYP | 0.013
CERC2025 |  | MURB_Highrise | 1950_1969 | 6 | below_grade_wall |  |  | CONC_NW | 0.2 | PLAST_LATH | 0.02 | MW_BATT | 0.09
CERC2025 | Flat roof deck above top floor | MURB_Highrise | 1950_1969 | 6 | ceiling_below_roof |  |  | BUR_HR | 0.01 | CONC_NW | 0.15 | MW_BATT | 0.09 | GYP | 0.013
CERC2025 | Over garage or basement | MURB_Highrise | 1950_1969 | 6 | floor_above_unconditioned |  |  | VINYL | 0.003 | PLY | 0.012 | MW_BATT | 0.09 | GYP | 0.013
CERC2025 |  | MURB_Highrise | 1950_1969 | 6 | ground_floor |  |  | CONC_NW | 0.1
CERC2025 | Between floors | MURB_Highrise | 1950_1969 | 6 | interior_floor_slab |  |  | CARPET | 0.01 | PLY | 0.012 | CONC_PC | 0.15 | GYP | 0.013
CERC2025 | Flat BUR on concrete or wood deck | MURB_Highrise | 1950_1969 | 6 | roof |  |  | BUR_STD | 0.01 | WFB | 0.05 | CONC_NW | 0.15 | PLAST_LATH | 0.02
CERC2025 | CMU | MURB_Highrise | 1970_1989 | 6 | above_grade_wall | GLZ_DLE_ARG | {"north": "40.0", "east": "45.0", "south": "45.0", "west": "40.0"} | BRICK_VEN | 0.09 | CAVITY_25 | 0.025 | WRB | 0.001 | CMU | 0.2 | GYP | 0.013
CERC2025 |  | MURB_Highrise | 1970_1989 | 6 | below_grade_wall |  |  | CONC_NW | 0.2 | XPS | 0.1 | GYP | 0.013
CERC2025 | Over unconditioned space | MURB_Highrise | 1970_1989 | 6 | floor_above_unconditioned |  |  | LAMINATE | 0.012 | PLY | 0.012 | CONC_NW | 0.15 | MW_BRD | 0.1 | GYP | 0.013
CERC2025 |  | MURB_Highrise | 1970_1989 | 6 | ground_floor |  |  | CONC_NW | 0.1 | XPS | 0.05 | VB_POLY | 0.0002
CERC2025 | Between floors | MURB_Highrise | 1970_1989 | 6 | interior_floor_slab |  |  | CARPET | 0.01 | PLY | 0.012 | CONC_PC | 0.15 | GYP | 0.013
CERC2025 | Flat roof with insulation (above deck) | MURB_Highrise | 1970_1989 | 6 | roof |  |  | BUR_HR | 0.01 | CONC_NW | 0.15 | XPS | 0.125 | GYP | 0.016
CERC2025 | CMU | MURB_Highrise | 1990_2009 | 6 | above_grade_wall | GLZ_DLE_ARG | {"north": "55.0", "east": "60.0", "south": "60.0", "west": "55.0"} | BRICK_VEN | 0.09 | CAVITY_25 | 0.025 | WRB | 0.001 | CMU | 0.2 | GYP | 0.013
CERC2025 |  | MURB_Highrise | 1990_2009 | 6 | below_grade_wall |  |  | CONC_NW | 0.2 | XPS | 0.1 | GYP | 0.013
CERC2025 | Over unconditioned space | MURB_Highrise | 1990_2009 | 6 | floor_above_unconditioned |  |  | LAMINATE | 0.012 | PLY | 0.012 | CONC_NW | 0.15 | MW_BRD | 0.1 | GYP | 0.016
CERC2025 |  | MURB_Highrise | 1990_2009 | 6 | ground_floor |  |  | CONC_NW | 0.15 | XPS | 0.05 | VB_POLY | 0.0002
CERC2025 | Between floors | MURB_Highrise | 1990_2009 | 6 | interior_floor_slab |  |  | CARPET | 0.01 | PLY | 0.012 | CONC_PC | 0.15 | GYP | 0.016
CERC2025 | Compact roof with CI | MURB_Highrise | 1990_2009 | 6 | roof |  |  | BUR_HR | 0.01 | ROOF_MEM_NR | 0.003 | XPS | 0.125 | CONC_NW | 0.15 | GYP | 0.016
CERC2025 | Curtain Wall | MURB_Highrise | 2010_2029 | 6 | above_grade_wall | GLZ_DCW | {"north": "55.0", "east": "60.0", "south": "60.0", "west": "55.0"} | CW_BP_GS | 0.001 | AB_MEM | 0.001 | MW_BRD | 0.1 | GYP | 0.013
CERC2025 |  | MURB_Highrise | 2010_2029 | 6 | below_grade_wall |  |  | CONC_NW | 0.2 | XPS | 0.15 | MW_BATT | 0.09 | GYP | 0.016
CERC2025 | Over unconditioned space | MURB_Highrise | 2010_2029 | 6 | floor_above_unconditioned |  |  | CARPET | 0.01 | PLY | 0.012 | CONC_NW | 0.2 | XPS | 0.15 | GYP | 0.016
CERC2025 |  | MURB_Highrise | 2010_2029 | 6 | ground_floor |  |  | CONC_NW | 0.2 | XPS | 0.15 | VB_POLY | 0.0002
CERC2025 | Between floors | MURB_Highrise | 2010_2029 | 6 | interior_floor_slab |  |  | CER_TILE | 0.01 | PLY | 0.012 | CONC_PC | 0.015 | GYP | 0.013
CERC2025 | High-performance roof | MURB_Highrise | 2010_2029 | 6 | roof |  |  | ROOF_MODBIT_SBS | 0.004 | ROOF_MEM_HR | 0.003 | POLYISO | 0.2 | CONC_NW | 0.2 | GYP | 0.016
CERC2025 | Curtain Wall Spandrel | MURB_Highrise | 2030_3000 | 6 | above_grade_wall | GLZ_TLE_AK | {"north": "45.0", "east": "50.0", "south": "50.0", "west": "45.0"} | MS_GS | 0.001 | AB_MEM | 0.0005 | MW_BRD | 0.15 | SSW_R22 | 0.152 | GYP | 0.016
CERC2025 |  | MURB_Highrise | 2030_3000 | 6 | below_grade_wall |  |  | XPS | 0.2 | ROOF_MODBIT_SBS | 0.004 | CONC_NW | 0.2 | GYP | 0.016
CERC2025 |  | MURB_Highrise | 2030_3000 | 6 | ground_floor |  |  | CONC_NW | 0.2 | XPS | 0.2 | VB_POLY | 0.0002
CERC2025 | Between floors (conditioned) | MURB_Highrise | 2030_3000 | 6 | interior_floor_slab |  |  | CARPET | 0.01 | PLY | 0.012 | CONC_NW | 0.2 | GYP | 0.016
CERC2025 |  | MURB_Highrise | 2030_3000 | 6 | roof |  |  | BUR_HR | 0.01 | CELL_LF | 0.1 | CONC_NW | 0.15 | CAVITY_25 | 0.025 | GYP | 0.0127
CERC2025 | Masonry (Mass wall) | MURB_Highrise | 1000_1949 | 7 | above_grade_wall | GLZ_SC | {"north": "20.0", "east": "20.0", "south": "20.0", "west": "20.0"} | BRICK_3WY | 0.3 | PLAST_LATH | 0.02
CERC2025 |  | MURB_Highrise | 1000_1949 | 7 | below_grade_wall |  |  | BGW_RSFW | 0.55 | PLAST_LATH | 0.02
CERC2025 | Over basement | MURB_Highrise | 1000_1949 | 7 | floor_above_unconditioned |  |  | PLY | 0.012 | PLAST_LATH | 0.02
CERC2025 |  | MURB_Highrise | 1000_1949 | 7 | ground_floor |  |  | CONC_NW | 0.1
CERC2025 | Between floors | MURB_Highrise | 1000_1949 | 7 | interior_floor_slab |  |  | CER_TILE | 0.01 | PLY | 0.012 | CONC_PC | 0.015 | GYP | 0.013
CERC2025 | Flat built-up roofing on wood/concrete deck | MURB_Highrise | 1000_1949 | 7 | roof |  |  | BUR_STD | 0.01 | CONC_NW | 0.15 | PLAST_LATH | 0.02
CERC2025 | CMU | MURB_Highrise | 1950_1969 | 7 | above_grade_wall | GLZ_DSYS | {"north": "25.0", "east": "25.0", "south": "25.0", "west": "25.0"} | BRICK_VEN | 0.09 | CAVITY_25 | 0.025 | WRB | 0.001 | CMU | 0.2 | GYP | 0.013
CERC2025 |  | MURB_Highrise | 1950_1969 | 7 | below_grade_wall |  |  | CONC_NW | 0.2 | PLAST_LATH | 0.02 | MW_BATT | 0.09
CERC2025 | Flat roof deck above top floor | MURB_Highrise | 1950_1969 | 7 | ceiling_below_roof |  |  | BUR_HR | 0.01 | CONC_NW | 0.15 | MW_BATT | 0.09 | GYP | 0.013
CERC2025 | Over garage or basement | MURB_Highrise | 1950_1969 | 7 | floor_above_unconditioned |  |  | VINYL | 0.003 | PLY | 0.012 | MW_BATT | 0.09 | GYP | 0.013
CERC2025 |  | MURB_Highrise | 1950_1969 | 7 | ground_floor |  |  | CONC_NW | 0.1 | WFB | 0.05
CERC2025 | Between floors | MURB_Highrise | 1950_1969 | 7 | interior_floor_slab |  |  | CARPET | 0.01 | PLY | 0.012 | CONC_PC | 0.15 | GYP | 0.013
CERC2025 | BUR + thicker insulation (rare) | MURB_Highrise | 1950_1969 | 7 | roof |  |  | BUR_STD | 0.01 | WFB | 0.05 | CONC_NW | 0.15 | PLAST_LATH | 0.02
CERC2025 | CMU | MURB_Highrise | 1970_1989 | 7 | above_grade_wall | GLZ_DLE_ARG | {"north": "35.0", "east": "40.0", "south": "40.0", "west": "35.0"} | BRICK_VEN | 0.09 | CAVITY_25 | 0.025 | WRB | 0.001 | CMU | 0.2 | GYP | 0.013
CERC2025 |  | MURB_Highrise | 1970_1989 | 7 | below_grade_wall |  |  | CONC_NW | 0.2 | XPS | 0.1 | GYP | 0.013
CERC2025 | Over unconditioned space | MURB_Highrise | 1970_1989 | 7 | floor_above_unconditioned |  |  | VINYL | 0.003 | PLY | 0.012 | CONC_NW | 0.2 | XPS | 0.125 | GYP | 0.016
CERC2025 |  | MURB_Highrise | 1970_1989 | 7 | ground_floor |  |  | CONC_NW | 0.1 | XPS | 0.1 | VB_POLY | 0.0002
CERC2025 | Between floors | MURB_Highrise | 1970_1989 | 7 | interior_floor_slab |  |  | CARPET | 0.01 | PLY | 0.012 | CONC_PC | 0.15 | GYP | 0.013
CERC2025 | Flat roof with insulation (above deck) | MURB_Highrise | 1970_1989 | 7 | roof |  |  | BUR_HR | 0.01 | CONC_NW | 0.2 | POLYISO | 0.15 | GYP | 0.016
CERC2025 | CMU | MURB_Highrise | 1990_2009 | 7 | above_grade_wall | GLZ_DLE_ARG | {"north": "50.0", "east": "55.0", "south": "55.0", "west": "50.0"} | BRICK_VEN | 0.09 | CAVITY_25 | 0.025 | WRB | 0.001 | CMU | 0.2 | GYP | 0.013
CERC2025 |  | MURB_Highrise | 1990_2009 | 7 | below_grade_wall |  |  | CONC_NW | 0.2 | XPS | 0.1 | GYP | 0.013
CERC2025 | Over unconditioned space | MURB_Highrise | 1990_2009 | 7 | floor_above_unconditioned |  |  | LAMINATE | 0.012 | PLY | 0.012 | CONC_NW | 0.2 | XPS | 0.15 | GYP | 0.016
CERC2025 |  | MURB_Highrise | 1990_2009 | 7 | ground_floor |  |  | CONC_NW | 0.15 | XPS | 0.1 | VB_POLY | 0.0002
CERC2025 | Between floors | MURB_Highrise | 1990_2009 | 7 | interior_floor_slab |  |  | CARPET | 0.01 | PLY | 0.012 | CONC_PC | 0.15 | GYP | 0.016
CERC2025 | Compact roof with CI | MURB_Highrise | 1990_2009 | 7 | roof |  |  | ROOF_MODBIT_SBS | 0.004 | POLYISO | 0.15 | CONC_NW | 0.2 | GYP | 0.016
CERC2025 | Curtain Wall | MURB_Highrise | 2010_2029 | 7 | above_grade_wall | GLZ_DCW | {"north": "55.0", "east": "60.0", "south": "60.0", "west": "55.0"} | CW_BP_GS | 0.001 | AB_MEM | 0.001 | MW_BRD | 0.1 | GYP | 0.013
CERC2025 |  | MURB_Highrise | 2010_2029 | 7 | below_grade_wall |  |  | CONC_NW | 0.2 | XPS | 0.15 | MW_BATT | 0.09 | GYP | 0.016
CERC2025 | Over unconditioned space | MURB_Highrise | 2010_2029 | 7 | floor_above_unconditioned |  |  | LAMINATE | 0.012 | PLY | 0.012 | CONC_NW | 0.2 | POLYISO | 0.2 | MW_BRD | 0.1 | GYP | 0.019
CERC2025 |  | MURB_Highrise | 2010_2029 | 7 | ground_floor |  |  | CONC_NW | 0.2 | XPS | 0.15 | VB_POLY | 0.0002
CERC2025 | Between floors | MURB_Highrise | 2010_2029 | 7 | interior_floor_slab |  |  | CER_TILE | 0.01 | PLY | 0.012 | CONC_PC | 0.015 | GYP | 0.013
CERC2025 | High-performance roof | MURB_Highrise | 2010_2029 | 7 | roof |  |  | BUR_HR | 0.01 | ROOF_MEM_HR | 0.003 | POLYISO | 0.2 | MW_BRD | 0.1 | CONC_HW | 0.2 | GYP | 0.019
CERC2025 | Opaque Wall – Brick Rainscreen | MURB_Highrise | 2030_3000 | 7 | above_grade_wall | GLZ_TLE_AK | {"north": "40.0", "east": "45.0", "south": "45.0", "west": "40.0"} | BRICK_VEN | 0.09 | CAVITY_25 | 0.025 | WRB | 0.0002 | AB_MEM | 0.0005 | MW_BRD | 0.15 | SSW_R22 | 0.152 | GYP | 0.016
CERC2025 |  | MURB_Highrise | 2030_3000 | 7 | below_grade_wall |  |  | XPS | 0.2 | ROOF_MODBIT_SBS | 0.004 | CONC_NW | 0.2 | GYP | 0.016
CERC2025 |  | MURB_Highrise | 2030_3000 | 7 | ground_floor |  |  | CONC_NW | 0.2 | XPS | 0.15 | XPS | 0.1 | VB_POLY | 0.0002
CERC2025 | Between floors (conditioned) | MURB_Highrise | 2030_3000 | 7 | interior_floor_slab |  |  | CARPET | 0.01 | PLY | 0.012 | CONC_NW | 0.2 | GYP | 0.016
CERC2025 |  | MURB_Highrise | 2030_3000 | 7 | roof |  |  | BUR_HR | 0.01 | CELL_LF | 0.1 | CONC_NW | 0.15 | CAVITY_25 | 0.025 | GYP | 0.0127
CERC2025 | Masonry (Mass wall) | MURB_Highrise | 1000_1949 | 8 | above_grade_wall | GLZ_SC | {"north": "20.0", "east": "20.0", "south": "20.0", "west": "20.0"} | BRICK_3WY | 0.3 | PLAST_LATH | 0.02
CERC2025 |  | MURB_Highrise | 1000_1949 | 8 | below_grade_wall |  |  | BRICK_3WY | 0.3 | PLAST_LATH | 0.02
CERC2025 | Over basement | MURB_Highrise | 1000_1949 | 8 | floor_above_unconditioned |  |  | PLY | 0.012 | PLAST_LATH | 0.02
CERC2025 |  | MURB_Highrise | 1000_1949 | 8 | ground_floor |  |  | CONC_NW | 0.1
CERC2025 | Between floors | MURB_Highrise | 1000_1949 | 8 | interior_floor_slab |  |  | CER_TILE | 0.01 | PLY | 0.012 | CONC_PC | 0.015 | GYP | 0.013
CERC2025 | Flat built-up roofing on wood/concrete deck | MURB_Highrise | 1000_1949 | 8 | roof |  |  | BUR_STD | 0.01 | CONC_NW | 0.15 | PLAST_LATH | 0.02
CERC2025 | CMU | MURB_Highrise | 1950_1969 | 8 | above_grade_wall | GLZ_DSYS | {"north": "25.0", "east": "25.0", "south": "25.0", "west": "25.0"} | BRICK_VEN | 0.09 | CAVITY_25 | 0.025 | WRB | 0.001 | CMU | 0.2 | GYP | 0.013
CERC2025 |  | MURB_Highrise | 1950_1969 | 8 | below_grade_wall |  |  | CONC_NW | 0.2 | PLAST_LATH | 0.02 | MW_BATT | 0.09
CERC2025 | Flat roof deck above top floor | MURB_Highrise | 1950_1969 | 8 | ceiling_below_roof |  |  | BUR_HR | 0.01 | CONC_NW | 0.15 | MW_BATT | 0.09 | GYP | 0.013
CERC2025 | Over garage or basement | MURB_Highrise | 1950_1969 | 8 | floor_above_unconditioned |  |  | VINYL | 0.003 | PLY | 0.012 | MW_BATT | 0.09 | GYP | 0.013
CERC2025 |  | MURB_Highrise | 1950_1969 | 8 | ground_floor |  |  | CONC_NW | 0.1 | WFB | 0.05
CERC2025 | Between floors | MURB_Highrise | 1950_1969 | 8 | interior_floor_slab |  |  | CARPET | 0.01 | PLY | 0.012 | CONC_PC | 0.15 | GYP | 0.013
CERC2025 | BUR + thicker insulation (rare) | MURB_Highrise | 1950_1969 | 8 | roof |  |  | BUR_STD | 0.01 | WFB | 0.05 | CONC_NW | 0.15 | PLAST_LATH | 0.02
CERC2025 | CMU | MURB_Highrise | 1970_1989 | 8 | above_grade_wall | GLZ_DLE_ARG | {"north": "35.0", "east": "40.0", "south": "40.0", "west": "35.0"} | BRICK_VEN | 0.09 | CAVITY_25 | 0.025 | WRB | 0.001 | CMU | 0.2 | GYP | 0.013
CERC2025 |  | MURB_Highrise | 1970_1989 | 8 | below_grade_wall |  |  | CONC_NW | 0.2 | XPS | 0.1 | GYP | 0.013
CERC2025 | Over unconditioned space | MURB_Highrise | 1970_1989 | 8 | floor_above_unconditioned |  |  | VINYL | 0.003 | PLY | 0.012 | CONC_NW | 0.2 | XPS | 0.125 | GYP | 0.016
CERC2025 |  | MURB_Highrise | 1970_1989 | 8 | ground_floor |  |  | CONC_NW | 0.1 | XPS | 0.1 | VB_POLY | 0.0002
CERC2025 | Between floors | MURB_Highrise | 1970_1989 | 8 | interior_floor_slab |  |  | CARPET | 0.01 | PLY | 0.012 | CONC_PC | 0.15 | GYP | 0.013
CERC2025 | Flat roof with insulation (above deck) | MURB_Highrise | 1970_1989 | 8 | roof |  |  | BUR_HR | 0.01 | CONC_NW | 0.2 | POLYISO | 0.15 | GYP | 0.016
CERC2025 | CMU | MURB_Highrise | 1990_2009 | 8 | above_grade_wall | GLZ_DLE_ARG | {"north": "50.0", "east": "55.0", "south": "55.0", "west": "50.0"} | BRICK_VEN | 0.09 | CAVITY_25 | 0.025 | WRB | 0.001 | CMU | 0.2 | GYP | 0.013
CERC2025 |  | MURB_Highrise | 1990_2009 | 8 | below_grade_wall |  |  | CONC_NW | 0.2 | XPS | 0.1 | MW_BATT | 0.09 | GYP | 0.016
CERC2025 | Over unconditioned space | MURB_Highrise | 1990_2009 | 8 | floor_above_unconditioned |  |  | LAMINATE | 0.012 | PLY | 0.012 | CONC_NW | 0.2 | XPS | 0.15 | GYP | 0.016
CERC2025 |  | MURB_Highrise | 1990_2009 | 8 | ground_floor |  |  | CONC_NW | 0.15 | XPS | 0.1 | VB_POLY | 0.0002
CERC2025 | Between floors | MURB_Highrise | 1990_2009 | 8 | interior_floor_slab |  |  | CARPET | 0.01 | PLY | 0.012 | CONC_PC | 0.15 | GYP | 0.016
CERC2025 | Compact roof with CI | MURB_Highrise | 1990_2009 | 8 | roof |  |  | ROOF_MODBIT_SBS | 0.004 | POLYISO | 0.15 | CONC_NW | 0.2 | GYP | 0.016
CERC2025 | Curtain Wall | MURB_Highrise | 2010_2029 | 8 | above_grade_wall | GLZ_DCW | {"north": "55.0", "east": "60.0", "south": "60.0", "west": "55.0"} | CW_BP_GS | 0.001 | AB_MEM | 0.001 | MW_BRD | 0.1 | GYP | 0.013
CERC2025 |  | MURB_Highrise | 2010_2029 | 8 | below_grade_wall |  |  | CONC_NW | 0.2 | XPS | 0.15 | MW_BATT | 0.09 | GYP | 0.016
CERC2025 | Over unconditioned space | MURB_Highrise | 2010_2029 | 8 | floor_above_unconditioned |  |  | LAMINATE | 0.012 | PLY | 0.012 | CONC_NW | 0.2 | POLYISO | 0.2 | MW_BRD | 0.1 | GYP | 0.019
CERC2025 |  | MURB_Highrise | 2010_2029 | 8 | ground_floor |  |  | CONC_NW | 0.2 | XPS | 0.15 | VB_POLY | 0.0002
CERC2025 | Between floors | MURB_Highrise | 2010_2029 | 8 | interior_floor_slab |  |  | CER_TILE | 0.01 | PLY | 0.012 | CONC_PC | 0.015 | GYP | 0.013
CERC2025 | High-performance roof | MURB_Highrise | 2010_2029 | 8 | roof |  |  | BUR_HR | 0.01 | ROOF_MEM_HR | 0.003 | POLYISO | 0.2 | MW_BRD | 0.1 | CONC_HW | 0.2 | GYP | 0.019
CERC2025 | Opaque Wall – ACM/Panel | MURB_Highrise | 2030_3000 | 8 | above_grade_wall | GLZ_TLE_AK | {"north": "40.0", "east": "45.0", "south": "45.0", "west": "40.0"} | ACM | 0.004 | CAVITY_25 | 0.025 | AB_MEM | 0.0005 | POLYISO | 0.15 | WRB | 0.0002 | SSW_R22 | 0.152 | GYP | 0.016
CERC2025 |  | MURB_Highrise | 2030_3000 | 8 | below_grade_wall |  |  | XPS | 0.2 | ROOF_MODBIT_SBS | 0.004 | CONC_NW | 0.2 | GYP | 0.016
CERC2025 |  | MURB_Highrise | 2030_3000 | 8 | ground_floor |  |  | CONC_NW | 0.2 | XPS | 0.2 | XPS | 0.1 | VB_POLY | 0.0002
CERC2025 | Between floors (conditioned) | MURB_Highrise | 2030_3000 | 8 | interior_floor_slab |  |  | CARPET | 0.01 | PLY | 0.012 | CONC_NW | 0.2 | GYP | 0.016
CERC2025 |  | MURB_Highrise | 2030_3000 | 8 | roof |  |  | BUR_HR | 0.01 | CELL_LF | 0.1 | CONC_NW | 0.15 | CAVITY_25 | 0.025 | GYP | 0.0127
CERC2025 | Masonry (Mass wall) | MURB_Midrise | 1000_1949 | 4 | above_grade_wall | GLZ_SC | {"north": "20.0", "east": "21.25", "south": "20.0", "west": "18.02"} | BRICK_2WY | 0.18 | PLAST_LATH | 0.02
CERC2025 |  | MURB_Midrise | 1000_1949 | 4 | below_grade_wall |  |  | BGW_RSFW | 0.55 | PLAST_LATH | 0.02
CERC2025 | Over basement | MURB_Midrise | 1000_1949 | 4 | floor_above_unconditioned |  |  | PLY | 0.012 | PLAST_LATH | 0.02
CERC2025 |  | MURB_Midrise | 1000_1949 | 4 | ground_floor |  |  | CONC_NW | 0.1
CERC2025 | Between floors | MURB_Midrise | 1000_1949 | 4 | interior_floor_slab |  |  | CER_TILE | 0.01 | PLY | 0.012 | CONC_PC | 0.015 | GYP | 0.013
CERC2025 | Flat built-up roofing on wood/concrete deck | MURB_Midrise | 1000_1949 | 4 | roof |  |  | BUR_STD | 0.01 | CONC_NW | 0.15 | PLAST_LATH | 0.02
CERC2025 | CMU | MURB_Midrise | 1950_1969 | 4 | above_grade_wall | GLZ_DC_AIR | {"north": "20.0", "east": "21.25", "south": "20.0", "west": "18.02"} | BRICK_VEN | 0.09 | CMU | 0.2 | GYP | 0.013
CERC2025 |  | MURB_Midrise | 1950_1969 | 4 | below_grade_wall |  |  | CONC_NW | 0.2 | PLAST_LATH | 0.02
CERC2025 | Flat roof deck above top floor | MURB_Midrise | 1950_1969 | 4 | ceiling_below_roof |  |  | BUR_HR | 0.01 | CONC_PC | 0.15 | MW_BATT | 0.09 | GYP | 0.013
CERC2025 | Over garage or basement | MURB_Midrise | 1950_1969 | 4 | floor_above_unconditioned |  |  | VINYL | 0.003 | PLY | 0.012 | MW_BATT | 0.09 | GYP | 0.013
CERC2025 |  | MURB_Midrise | 1950_1969 | 4 | ground_floor |  |  | CONC_NW | 0.1
CERC2025 | Between floors | MURB_Midrise | 1950_1969 | 4 | interior_floor_slab |  |  | CARPET | 0.01 | PLY | 0.012 | CONC_PC | 0.15 | GYP | 0.013
CERC2025 | Flat BUR on concrete or wood deck | MURB_Midrise | 1950_1969 | 4 | roof |  |  | BUR_STD | 0.01 | WFB | 0.05 | CONC_NW | 0.15 | PLAST_LATH | 0.02
CERC2025 | Wood-framed | MURB_Midrise | 1970_1989 | 4 | above_grade_wall | GLZ_DLE_ARG | {"north": "20.0", "east": "21.25", "south": "20.0", "west": "18.02"} | BRICK_VEN | 0.09 | CAVITY_25 | 0.025 | CMU | 0.15 | GYP | 0.013
CERC2025 |  | MURB_Midrise | 1970_1989 | 4 | below_grade_wall |  |  | CONC_NW | 0.2 | FGB_BATT | 0.09 | GYP | 0.013
CERC2025 | Over unconditioned space | MURB_Midrise | 1970_1989 | 4 | floor_above_unconditioned |  |  | CARPET | 0.01 | PLY | 0.012 | CONC_PC | 0.15 | GYP | 0.013
CERC2025 |  | MURB_Midrise | 1970_1989 | 4 | ground_floor |  |  | CONC_NW | 0.1 | XPS | 0.05 | VB_POLY | 0.0002
CERC2025 | Between floors | MURB_Midrise | 1970_1989 | 4 | interior_floor_slab |  |  | CARPET | 0.01 | PLY | 0.012 | CONC_PC | 0.15 | GYP | 0.013
CERC2025 | Flat roof with insulation (above deck) | MURB_Midrise | 1970_1989 | 4 | roof |  |  | BUR_HR | 0.01 | CONC_PC | 0.15 | MW_BRD | 0.1 | GYP | 0.013
CERC2025 | Wood-framed | MURB_Midrise | 1990_2009 | 4 | above_grade_wall | GLZ_DLE_ARG | {"north": "20.0", "east": "21.25", "south": "20.0", "west": "18.02"} | BRICK_VEN | 0.09 | CAVITY_25 | 0.025 | CMU | 0.2 | GYP | 0.013
CERC2025 |  | MURB_Midrise | 1990_2009 | 4 | below_grade_wall |  |  | CONC_NW | 0.2 | XPS | 0.1 | GYP | 0.013
CERC2025 | Over unconditioned space | MURB_Midrise | 1990_2009 | 4 | floor_above_unconditioned |  |  | CARPET | 0.01 | PLY | 0.012 | CONC_PC | 0.15 | GYP | 0.013
CERC2025 |  | MURB_Midrise | 1990_2009 | 4 | ground_floor |  |  | CONC_NW | 0.15 | XPS | 0.05 | VB_POLY | 0.0002
CERC2025 | Between floors | MURB_Midrise | 1990_2009 | 4 | interior_floor_slab |  |  | CARPET | 0.01 | PLY | 0.012 | CONC_PC | 0.15 | GYP | 0.016
CERC2025 | Compact roof with CI | MURB_Midrise | 1990_2009 | 4 | roof |  |  | BUR_HR | 0.01 | ROOF_MEM_NR | 0.003 | POLYISO | 0.1 | CONC_NW | 0.15 | GYP | 0.013
CERC2025 | Steel-framed w/ CI | MURB_Midrise | 2010_2029 | 4 | above_grade_wall | GLZ_DLE_ARG | {"north": "20.0", "east": "21.25", "south": "20.0", "west": "18.02"} | BRICK_VEN | 0.09 | CAVITY_25 | 0.025 | MW_BRD | 0.1 | WRB | 0.0002 | SSW_R20 | 0.14 | GYP | 0.013
CERC2025 |  | MURB_Midrise | 2010_2029 | 4 | below_grade_wall |  |  | CONC_NW | 0.2 | XPS | 0.1 | MW_BATT | 0.09 | GYP | 0.016
CERC2025 | Over unconditioned space | MURB_Midrise | 2010_2029 | 4 | floor_above_unconditioned |  |  | LAMINATE | 0.012 | PLY | 0.012 | CONC_NW | 0.15 | MW_BRD | 0.125 | GYP | 0.016
CERC2025 |  | MURB_Midrise | 2010_2029 | 4 | ground_floor |  |  | CONC_NW | 0.2 | XPS | 0.1 | VB_POLY | 0.0002
CERC2025 | Between floors | MURB_Midrise | 2010_2029 | 4 | interior_floor_slab |  |  | CARPET | 0.01 | PLY | 0.012 | CONC_NW | 0.2 | GYP | 0.016
CERC2025 | High-performance roof | MURB_Midrise | 2010_2029 | 4 | roof |  |  | ROOF_TPO | 0.002 | ROOF_MEM_HR | 0.003 | POLYISO | 0.15 | CONC_NW | 0.15 | GYP | 0.016
CERC2025 | Opaque Wall – Brick Rainscreen | MURB_Midrise | 2030_3000 | 4 | above_grade_wall | GLZ_TLE_AK | {"north": "40.0", "east": "45.0", "south": "45.0", "west": "40.0"} | BRICK_VEN | 0.09 | CAVITY_25 | 0.025 | WRB | 0.0002 | AB_MEM | 0.0005 | MW_BRD | 0.15 | SSW_R22 | 0.152 | GYP | 0.016
CERC2025 |  | MURB_Midrise | 2030_3000 | 4 | below_grade_wall |  |  | XPS | 0.15 | ROOF_MODBIT_SBS | 0.004 | CONC_NW | 0.2 | GYP | 0.016
CERC2025 | Over unconditioned space | MURB_Midrise | 2030_3000 | 4 | floor_above_unconditioned |  |  | LAMINATE | 0.012 | PLY | 0.012 | CONC_NW | 0.2 | AB_MEM | 0.0005 | MW_BRD | 0.15 | GYP | 0.016
CERC2025 |  | MURB_Midrise | 2030_3000 | 4 | ground_floor |  |  | CONC_NW | 0.2 | XPS | 0.15 | VB_POLY | 0.0002
CERC2025 | Between floors | MURB_Midrise | 2030_3000 | 4 | interior_floor_slab |  |  | CARPET | 0.01 | PLY | 0.012 | CONC_NW | 0.2 | GYP | 0.016
CERC2025 |  | MURB_Midrise | 2030_3000 | 4 | roof |  |  | BUR_HR | 0.01 | CELL_LF | 0.1 | CONC_NW | 0.15 | CAVITY_25 | 0.025 | GYP | 0.013
CERC2025 | Masonry (Mass wall) | MURB_Midrise | 1000_1949 | 5 | above_grade_wall | GLZ_SC | {"north": "20.0", "east": "21.25", "south": "20.0", "west": "18.02"} | BRICK_2WY | 0.18 | PLAST_LATH | 0.02
CERC2025 |  | MURB_Midrise | 1000_1949 | 5 | below_grade_wall |  |  | BGW_RSFW | 0.55 | PLAST_LATH | 0.02
CERC2025 | Over basement | MURB_Midrise | 1000_1949 | 5 | floor_above_unconditioned |  |  | PLY | 0.012 | PLAST_LATH | 0.02
CERC2025 |  | MURB_Midrise | 1000_1949 | 5 | ground_floor |  |  | CONC_NW | 0.1
CERC2025 | Between floors | MURB_Midrise | 1000_1949 | 5 | interior_floor_slab |  |  | CER_TILE | 0.01 | PLY | 0.012 | CONC_PC | 0.015 | GYP | 0.013
CERC2025 | Flat built-up roofing on wood/concrete deck | MURB_Midrise | 1000_1949 | 5 | roof |  |  | BUR_STD | 0.01 | CONC_NW | 0.15 | PLAST_LATH | 0.02
CERC2025 | CMU | MURB_Midrise | 1950_1969 | 5 | above_grade_wall | GLZ_DC_AIR | {"north": "20.0", "east": "21.25", "south": "20.0", "west": "18.02"} | BRICK_VEN | 0.09 | CMU | 0.2 | GYP | 0.013
CERC2025 |  | MURB_Midrise | 1950_1969 | 5 | below_grade_wall |  |  | CONC_NW | 0.2 | PLAST_LATH | 0.02
CERC2025 | Flat roof deck above top floor | MURB_Midrise | 1950_1969 | 5 | ceiling_below_roof |  |  | BUR_HR | 0.01 | CONC_PC | 0.15 | MW_BATT | 0.09 | GYP | 0.013
CERC2025 | Over garage or basement | MURB_Midrise | 1950_1969 | 5 | floor_above_unconditioned |  |  | VINYL | 0.003 | PLY | 0.012 | MW_BATT | 0.09 | GYP | 0.013
CERC2025 |  | MURB_Midrise | 1950_1969 | 5 | ground_floor |  |  | CONC_NW | 0.1
CERC2025 | Between floors | MURB_Midrise | 1950_1969 | 5 | interior_floor_slab |  |  | CARPET | 0.01 | PLY | 0.012 | CONC_PC | 0.15 | GYP | 0.013
CERC2025 | Flat BUR on concrete or wood deck | MURB_Midrise | 1950_1969 | 5 | roof |  |  | BUR_STD | 0.01 | WFB | 0.05 | CONC_NW | 0.15 | PLAST_LATH | 0.02
CERC2025 | Wood-framed | MURB_Midrise | 1970_1989 | 5 | above_grade_wall | GLZ_DLE_ARG | {"north": "20.0", "east": "21.25", "south": "20.0", "west": "18.02"} | BRICK_VEN | 0.09 | CAVITY_25 | 0.025 | CMU | 0.15 | GYP | 0.013
CERC2025 |  | MURB_Midrise | 1970_1989 | 5 | below_grade_wall |  |  | CONC_NW | 0.2 | FGB_BATT | 0.09 | GYP | 0.013
CERC2025 | Over unconditioned space | MURB_Midrise | 1970_1989 | 5 | floor_above_unconditioned |  |  | CARPET | 0.01 | PLY | 0.012 | CONC_PC | 0.15 | GYP | 0.013
CERC2025 |  | MURB_Midrise | 1970_1989 | 5 | ground_floor |  |  | CONC_NW | 0.1 | XPS | 0.05 | VB_POLY | 0.0002
CERC2025 | Between floors | MURB_Midrise | 1970_1989 | 5 | interior_floor_slab |  |  | CARPET | 0.01 | PLY | 0.012 | CONC_PC | 0.15 | GYP | 0.013
CERC2025 | Flat roof with insulation (above deck) | MURB_Midrise | 1970_1989 | 5 | roof |  |  | BUR_HR | 0.01 | CONC_PC | 0.15 | MW_BRD | 0.1 | GYP | 0.013
CERC2025 | Wood-framed | MURB_Midrise | 1990_2009 | 5 | above_grade_wall | GLZ_DLE_ARG | {"north": "20.0", "east": "21.25", "south": "20.0", "west": "18.02"} | BRICK_VEN | 0.09 | CAVITY_25 | 0.025 | CMU | 0.2 | GYP | 0.013
CERC2025 |  | MURB_Midrise | 1990_2009 | 5 | below_grade_wall |  |  | CONC_NW | 0.2 | XPS | 0.1 | GYP | 0.013
CERC2025 | Over unconditioned space | MURB_Midrise | 1990_2009 | 5 | floor_above_unconditioned |  |  | CARPET | 0.01 | PLY | 0.012 | CONC_PC | 0.15 | GYP | 0.013
CERC2025 |  | MURB_Midrise | 1990_2009 | 5 | ground_floor |  |  | CONC_NW | 0.15 | XPS | 0.05 | VB_POLY | 0.0002
CERC2025 | Between floors | MURB_Midrise | 1990_2009 | 5 | interior_floor_slab |  |  | CARPET | 0.01 | PLY | 0.012 | CONC_PC | 0.15 | GYP | 0.016
CERC2025 | Compact roof with CI | MURB_Midrise | 1990_2009 | 5 | roof |  |  | BUR_HR | 0.01 | ROOF_MEM_NR | 0.003 | POLYISO | 0.1 | CONC_NW | 0.15 | GYP | 0.013
CERC2025 | Steel-framed w/ CI | MURB_Midrise | 2010_2029 | 5 | above_grade_wall | GLZ_DLE_ARG | {"north": "20.0", "east": "21.25", "south": "20.0", "west": "18.02"} | BRICK_VEN | 0.09 | CAVITY_25 | 0.025 | MW_BRD | 0.1 | WRB | 0.0002 | SSW_R20 | 0.14 | GYP | 0.013
CERC2025 |  | MURB_Midrise | 2010_2029 | 5 | below_grade_wall |  |  | CONC_NW | 0.2 | XPS | 0.1 | MW_BATT | 0.09 | GYP | 0.016
CERC2025 | Over unconditioned space | MURB_Midrise | 2010_2029 | 5 | floor_above_unconditioned |  |  | LAMINATE | 0.012 | PLY | 0.012 | CONC_NW | 0.15 | MW_BRD | 0.125 | GYP | 0.016
CERC2025 |  | MURB_Midrise | 2010_2029 | 5 | ground_floor |  |  | CONC_NW | 0.2 | XPS | 0.1 | VB_POLY | 0.0002
CERC2025 | Between floors | MURB_Midrise | 2010_2029 | 5 | interior_floor_slab |  |  | CARPET | 0.01 | PLY | 0.012 | CONC_NW | 0.2 | GYP | 0.016
CERC2025 | High-performance roof | MURB_Midrise | 2010_2029 | 5 | roof |  |  | ROOF_TPO | 0.002 | ROOF_MEM_HR | 0.003 | POLYISO | 0.15 | CONC_NW | 0.15 | GYP | 0.016
CERC2025 | Opaque Wall – ACM/Panel | MURB_Midrise | 2030_3000 | 5 | above_grade_wall | GLZ_TLE_AK | {"north": "40.0", "east": "45.0", "south": "45.0", "west": "40.0"} | ACM | 0.004 | CAVITY_25 | 0.025 | AB_MEM | 0.0005 | POLYISO | 0.15 | WRB | 0.0002 | SSW_R22 | 0.152 | GYP | 0.016
CERC2025 |  | MURB_Midrise | 2030_3000 | 5 | below_grade_wall |  |  | XPS | 0.15 | ROOF_MODBIT_SBS | 0.004 | CONC_NW | 0.2 | GYP | 0.016
CERC2025 | Over unconditioned space | MURB_Midrise | 2030_3000 | 5 | floor_above_unconditioned |  |  | LAMINATE | 0.012 | PLY | 0.012 | CONC_NW | 0.2 | AB_MEM | 0.0005 | MW_BRD | 0.15 | GYP | 0.016
CERC2025 |  | MURB_Midrise | 2030_3000 | 5 | ground_floor |  |  | CONC_NW | 0.2 | XPS | 0.15 | VB_POLY | 0.0002
CERC2025 | Between floors | MURB_Midrise | 2030_3000 | 5 | interior_floor_slab |  |  | CARPET | 0.01 | PLY | 0.012 | CONC_NW | 0.2 | GYP | 0.016
CERC2025 |  | MURB_Midrise | 2030_3000 | 5 | roof |  |  | BUR_HR | 0.01 | CELL_LF | 0.1 | CONC_NW | 0.15 | CAVITY_25 | 0.025 | GYP | 0.013
CERC2025 | Masonry (Mass wall) | MURB_Midrise | 1000_1949 | 6 | above_grade_wall | GLZ_SC | {"north": "20.0", "east": "21.25", "south": "20.0", "west": "18.02"} | BRICK_2WY | 0.18 | PLAST_LATH | 0.02
CERC2025 |  | MURB_Midrise | 1000_1949 | 6 | below_grade_wall |  |  | BGW_RSFW | 0.55 | PLAST_LATH | 0.02
CERC2025 | Over basement | MURB_Midrise | 1000_1949 | 6 | floor_above_unconditioned |  |  | PLY | 0.012 | PLAST_LATH | 0.02 | [7 empty] | 0
CERC2025 |  | MURB_Midrise | 1000_1949 | 6 | ground_floor |  |  | CONC_NW | 0.1
CERC2025 | Between floors | MURB_Midrise | 1000_1949 | 6 | interior_floor_slab |  |  | CER_TILE | 0.01 | PLY | 0.012 | CONC_PC | 0.015 | GYP | 0.013
CERC2025 | Flat built-up roofing on wood/concrete deck | MURB_Midrise | 1000_1949 | 6 | roof |  |  | BUR_STD | 0.01 | CONC_NW | 0.15 | PLAST_LATH | 0.02
CERC2025 | CMU | MURB_Midrise | 1950_1969 | 6 | above_grade_wall | GLZ_DC_AIR | {"north": "20.0", "east": "21.25", "south": "20.0", "west": "18.02"} | BRICK_VEN | 0.09 | CMU | 0.2 | GYP | 0.013
CERC2025 |  | MURB_Midrise | 1950_1969 | 6 | below_grade_wall |  |  | CONC_NW | 0.2 | PLAST_LATH | 0.02 | MW_BATT | 0.09
CERC2025 | Flat roof deck above top floor | MURB_Midrise | 1950_1969 | 6 | ceiling_below_roof |  |  | BUR_HR | 0.01 | CONC_NW | 0.15 | MW_BATT | 0.09 | GYP | 0.013
CERC2025 | Over garage or basement | MURB_Midrise | 1950_1969 | 6 | floor_above_unconditioned |  |  | VINYL | 0.003 | PLY | 0.012 | MW_BATT | 0.09 | GYP | 0.013
CERC2025 |  | MURB_Midrise | 1950_1969 | 6 | ground_floor |  |  | CONC_NW | 0.1
CERC2025 | Between floors | MURB_Midrise | 1950_1969 | 6 | interior_floor_slab |  |  | CARPET | 0.01 | PLY | 0.012 | CONC_PC | 0.15 | GYP | 0.013
CERC2025 | Flat BUR on concrete or wood deck | MURB_Midrise | 1950_1969 | 6 | roof |  |  | BUR_STD | 0.01 | WFB | 0.05 | CONC_NW | 0.15 | PLAST_LATH | 0.02
CERC2025 | Wood-framed | MURB_Midrise | 1970_1989 | 6 | above_grade_wall | GLZ_DLE_ARG | {"north": "20.0", "east": "21.25", "south": "20.0", "west": "18.02"} | BRICK_VEN | 0.09 | CAVITY_25 | 0.025 | CMU | 0.15 | GYP | 0.013
CERC2025 |  | MURB_Midrise | 1970_1989 | 6 | below_grade_wall |  |  | CONC_NW | 0.2 | XPS | 0.1 | GYP | 0.013
CERC2025 | Over unconditioned space | MURB_Midrise | 1970_1989 | 6 | floor_above_unconditioned |  |  | LAMINATE | 0.012 | PLY | 0.012 | CONC_NW | 0.15 | MW_BRD | 0.1 | GYP | 0.013
CERC2025 |  | MURB_Midrise | 1970_1989 | 6 | ground_floor |  |  | CONC_NW | 0.1 | XPS | 0.05 | VB_POLY | 0.0002
CERC2025 | Between floors | MURB_Midrise | 1970_1989 | 6 | interior_floor_slab |  |  | CARPET | 0.01 | PLY | 0.012 | CONC_PC | 0.15 | GYP | 0.013
CERC2025 | Flat roof with insulation (above deck) | MURB_Midrise | 1970_1989 | 6 | roof |  |  | BUR_HR | 0.01 | CONC_NW | 0.15 | XPS | 0.125 | GYP | 0.016
CERC2025 | Wood-framed | MURB_Midrise | 1990_2009 | 6 | above_grade_wall | GLZ_DLE_ARG | {"north": "20.0", "east": "21.25", "south": "20.0", "west": "18.02"} | BRICK_VEN | 0.09 | CAVITY_25 | 0.025 | CMU | 0.2 | GYP | 0.013
CERC2025 |  | MURB_Midrise | 1990_2009 | 6 | below_grade_wall |  |  | CONC_NW | 0.2 | XPS | 0.1 | GYP | 0.013
CERC2025 | Over unconditioned space | MURB_Midrise | 1990_2009 | 6 | floor_above_unconditioned |  |  | LAMINATE | 0.012 | PLY | 0.012 | CONC_NW | 0.15 | MW_BRD | 0.1 | GYP | 0.016
CERC2025 |  | MURB_Midrise | 1990_2009 | 6 | ground_floor |  |  | CONC_NW | 0.15 | XPS | 0.05 | VB_POLY | 0.0002
CERC2025 | Between floors | MURB_Midrise | 1990_2009 | 6 | interior_floor_slab |  |  | CARPET | 0.01 | PLY | 0.012 | CONC_PC | 0.15 | GYP | 0.016
CERC2025 | Compact roof with CI | MURB_Midrise | 1990_2009 | 6 | roof |  |  | BUR_HR | 0.01 | ROOF_MEM_NR | 0.003 | XPS | 0.125 | CONC_NW | 0.15 | GYP | 0.016
CERC2025 | Steel-framed w/ CI | MURB_Midrise | 2010_2029 | 6 | above_grade_wall | GLZ_DLE_ARG | {"north": "20.0", "east": "21.25", "south": "20.0", "west": "18.02"} | BRICK_VEN | 0.09 | CAVITY_25 | 0.025 | MW_BRD | 0.1 | WRB | 0.0002 | SSW_R22 | 0.152 | GYP | 0.013
CERC2025 |  | MURB_Midrise | 2010_2029 | 6 | below_grade_wall |  |  | CONC_NW | 0.2 | XPS | 0.15 | MW_BATT | 0.09 | GYP | 0.016
CERC2025 | Over unconditioned space | MURB_Midrise | 2010_2029 | 6 | floor_above_unconditioned |  |  | CARPET | 0.01 | PLY | 0.012 | CONC_NW | 0.2 | XPS | 0.15 | GYP | 0.016
CERC2025 |  | MURB_Midrise | 2010_2029 | 6 | ground_floor |  |  | CONC_NW | 0.2 | XPS | 0.1 | VB_POLY | 0.0002
CERC2025 | Between floors | MURB_Midrise | 2010_2029 | 6 | interior_floor_slab |  |  | CARPET | 0.01 | PLY | 0.012 | CONC_NW | 0.2 | GYP | 0.016
CERC2025 | High-performance roof | MURB_Midrise | 2010_2029 | 6 | roof |  |  | ROOF_MODBIT_SBS | 0.004 | ROOF_MEM_HR | 0.003 | POLYISO | 0.2 | CONC_NW | 0.2 | GYP | 0.016
CERC2025 | Curtain Wall Spandrel | MURB_Midrise | 2030_3000 | 6 | above_grade_wall | GLZ_TLE_AK | {"north": "45.0", "east": "50.0", "south": "50.0", "west": "45.0"} | MS_GS | 0.001 | AB_MEM | 0.0005 | MW_BRD | 0.15 | SSW_R22 | 0.152 | GYP | 0.016
CERC2025 |  | MURB_Midrise | 2030_3000 | 6 | below_grade_wall |  |  | XPS | 0.2 | ROOF_MODBIT_SBS | 0.004 | CONC_NW | 0.2 | GYP | 0.016
CERC2025 | Over unconditioned space | MURB_Midrise | 2030_3000 | 6 | floor_above_unconditioned |  |  | LAMINATE | 0.012 | PLY | 0.012 | CONC_NW | 0.2 | AB_MEM | 0.0005 | MW_BRD | 0.2 | GYP | 0.016
CERC2025 |  | MURB_Midrise | 2030_3000 | 6 | ground_floor |  |  | CONC_NW | 0.2 | XPS | 0.2 | VB_POLY | 0.0002
CERC2025 | Between floors | MURB_Midrise | 2030_3000 | 6 | interior_floor_slab |  |  | CARPET | 0.01 | PLY | 0.012 | CONC_NW | 0.2 | GYP | 0.016
CERC2025 |  | MURB_Midrise | 2030_3000 | 6 | roof |  |  | BUR_HR | 0.01 | CELL_LF | 0.1 | CONC_NW | 0.15 | CAVITY_25 | 0.025 | GYP | 0.013
CERC2025 | Masonry (Mass wall) | MURB_Midrise | 1000_1949 | 7 | above_grade_wall | GLZ_SC | {"north": "20.0", "east": "21.25", "south": "20.0", "west": "18.02"} | BRICK_3WY | 0.3 | PLAST_LATH | 0.02
CERC2025 |  | MURB_Midrise | 1000_1949 | 7 | below_grade_wall |  |  | BGW_RSFW | 0.55 | PLAST_LATH | 0.02
CERC2025 | Over basement | MURB_Midrise | 1000_1949 | 7 | floor_above_unconditioned |  |  | PLY | 0.012 | PLAST_LATH | 0.02
CERC2025 |  | MURB_Midrise | 1000_1949 | 7 | ground_floor |  |  | CONC_NW | 0.1
CERC2025 | Between floors | MURB_Midrise | 1000_1949 | 7 | interior_floor_slab |  |  | CER_TILE | 0.01 | PLY | 0.012 | CONC_PC | 0.015 | GYP | 0.013
CERC2025 | Flat built-up roofing on wood/concrete deck | MURB_Midrise | 1000_1949 | 7 | roof |  |  | BUR_STD | 0.01 | CONC_NW | 0.15 | PLAST_LATH | 0.02
CERC2025 | CMU | MURB_Midrise | 1950_1969 | 7 | above_grade_wall | GLZ_DSYS | {"north": "20.0", "east": "21.25", "south": "20.0", "west": "18.02"} | BRICK_VEN | 0.09 | CMU | 0.2 | GYP | 0.013
CERC2025 |  | MURB_Midrise | 1950_1969 | 7 | below_grade_wall |  |  | CONC_NW | 0.2 | PLAST_LATH | 0.02 | MW_BATT | 0.09
CERC2025 | Flat roof deck above top floor | MURB_Midrise | 1950_1969 | 7 | ceiling_below_roof |  |  | BUR_HR | 0.01 | CONC_NW | 0.15 | MW_BATT | 0.09 | GYP | 0.013
CERC2025 | Over garage or basement | MURB_Midrise | 1950_1969 | 7 | floor_above_unconditioned |  |  | VINYL | 0.003 | PLY | 0.012 | MW_BATT | 0.09 | GYP | 0.013
CERC2025 |  | MURB_Midrise | 1950_1969 | 7 | ground_floor |  |  | CONC_NW | 0.1 | WFB | 0.05
CERC2025 | Between floors | MURB_Midrise | 1950_1969 | 7 | interior_floor_slab |  |  | CARPET | 0.01 | PLY | 0.012 | CONC_PC | 0.15 | GYP | 0.013
CERC2025 | BUR + thicker insulation (rare) | MURB_Midrise | 1950_1969 | 7 | roof |  |  | BUR_STD | 0.01 | WFB | 0.05 | CONC_NW | 0.15 | PLAST_LATH | 0.02
CERC2025 | Wood-framed | MURB_Midrise | 1970_1989 | 7 | above_grade_wall | GLZ_DLE_ARG | {"north": "20.0", "east": "21.25", "south": "20.0", "west": "18.02"} | BRICK_VEN | 0.09 | CAVITY_25 | 0.025 | CMU | 0.15 | GYP | 0.013
CERC2025 |  | MURB_Midrise | 1970_1989 | 7 | below_grade_wall |  |  | CONC_NW | 0.2 | XPS | 0.1 | GYP | 0.013
CERC2025 | Over unconditioned space | MURB_Midrise | 1970_1989 | 7 | floor_above_unconditioned |  |  | VINYL | 0.003 | PLY | 0.012 | CONC_NW | 0.2 | XPS | 0.125 | GYP | 0.016
CERC2025 |  | MURB_Midrise | 1970_1989 | 7 | ground_floor |  |  | CONC_NW | 0.1 | XPS | 0.1 | VB_POLY | 0.0002
CERC2025 | Between floors | MURB_Midrise | 1970_1989 | 7 | interior_floor_slab |  |  | CARPET | 0.01 | PLY | 0.012 | CONC_PC | 0.15 | GYP | 0.013
CERC2025 | Flat roof with insulation (above deck) | MURB_Midrise | 1970_1989 | 7 | roof |  |  | BUR_HR | 0.01 | CONC_NW | 0.2 | POLYISO | 0.15 | GYP | 0.016
CERC2025 | Wood-framed | MURB_Midrise | 1990_2009 | 7 | above_grade_wall | GLZ_DLE_ARG | {"north": "20.0", "east": "21.25", "south": "20.0", "west": "18.02"} | BRICK_VEN | 0.09 | CAVITY_25 | 0.025 | CMU | 0.2 | GYP | 0.013
CERC2025 |  | MURB_Midrise | 1990_2009 | 7 | below_grade_wall |  |  | CONC_NW | 0.2 | XPS | 0.1 | GYP | 0.013
CERC2025 | Over unconditioned space | MURB_Midrise | 1990_2009 | 7 | floor_above_unconditioned |  |  | LAMINATE | 0.012 | PLY | 0.012 | CONC_NW | 0.2 | XPS | 0.15 | GYP | 0.016
CERC2025 |  | MURB_Midrise | 1990_2009 | 7 | ground_floor |  |  | CONC_NW | 0.15 | XPS | 0.1 | VB_POLY | 0.0002
CERC2025 | Between floors | MURB_Midrise | 1990_2009 | 7 | interior_floor_slab |  |  | CARPET | 0.01 | PLY | 0.012 | CONC_PC | 0.15 | GYP | 0.016
CERC2025 | Compact roof with CI | MURB_Midrise | 1990_2009 | 7 | roof |  |  | ROOF_MODBIT_SBS | 0.004 | POLYISO | 0.15 | CONC_NW | 0.2 | GYP | 0.016
CERC2025 | Steel-framed w/ CI | MURB_Midrise | 2010_2029 | 7 | above_grade_wall | GLZ_TLE_AK | {"north": "20.0", "east": "21.25", "south": "20.0", "west": "18.02"} | BRICK_VEN | 0.09 | CAVITY_25 | 0.025 | MW_BRD | 0.1 | WRB | 0.0002 | SSW_R22 | 0.152 | GYP | 0.013
CERC2025 |  | MURB_Midrise | 2010_2029 | 7 | below_grade_wall |  |  | CONC_NW | 0.2 | XPS | 0.15 | MW_BATT | 0.09 | GYP | 0.016
CERC2025 | Over unconditioned space | MURB_Midrise | 2010_2029 | 7 | floor_above_unconditioned |  |  | LAMINATE | 0.012 | PLY | 0.012 | CONC_NW | 0.2 | POLYISO | 0.2 | MW_BRD | 0.1 | GYP | 0.019
CERC2025 |  | MURB_Midrise | 2010_2029 | 7 | ground_floor |  |  | CONC_NW | 0.2 | XPS | 0.15 | VB_POLY | 0.0002
CERC2025 | Between floors | MURB_Midrise | 2010_2029 | 7 | interior_floor_slab |  |  | CARPET | 0.01 | PLY | 0.012 | CONC_NW | 0.2 | GYP | 0.016
CERC2025 | High-performance roof | MURB_Midrise | 2010_2029 | 7 | roof |  |  | BUR_HR | 0.01 | ROOF_MEM_HR | 0.003 | POLYISO | 0.2 | MW_BRD | 0.1 | CONC_HW | 0.2 | GYP | 0.019
CERC2025 | Opaque Wall – Brick Rainscreen | MURB_Midrise | 2030_3000 | 7 | above_grade_wall | GLZ_TLE_AK | {"north": "40.0", "east": "45.0", "south": "45.0", "west": "40.0"} | BRICK_VEN | 0.09 | CAVITY_25 | 0.025 | WRB | 0.0002 | AB_MEM | 0.0005 | MW_BRD | 0.15 | SSW_R22 | 0.152 | GYP | 0.016
CERC2025 |  | MURB_Midrise | 2030_3000 | 7 | below_grade_wall |  |  | XPS | 0.2 | ROOF_MODBIT_SBS | 0.004 | CONC_NW | 0.2 | GYP | 0.016
CERC2025 | Over unconditioned space | MURB_Midrise | 2030_3000 | 7 | floor_above_unconditioned |  |  | LAMINATE | 0.012 | PLY | 0.012 | CONC_NW | 0.2 | AB_MEM | 0.0005 | MW_BRD | 0.2 | GYP | 0.016
CERC2025 |  | MURB_Midrise | 2030_3000 | 7 | ground_floor |  |  | CONC_NW | 0.2 | XPS | 0.15 | XPS | 0.1 | VB_POLY | 0.0002
CERC2025 | Between floors | MURB_Midrise | 2030_3000 | 7 | interior_floor_slab |  |  | CARPET | 0.01 | PLY | 0.012 | CONC_NW | 0.2 | GYP | 0.016
CERC2025 |  | MURB_Midrise | 2030_3000 | 7 | roof |  |  | BUR_HR | 0.01 | CELL_LF | 0.1 | CONC_NW | 0.15 | CAVITY_25 | 0.025 | GYP | 0.013
CERC2025 | Masonry (Mass wall) | MURB_Midrise | 1000_1949 | 8 | above_grade_wall | GLZ_SC | {"north": "20.0", "east": "21.25", "south": "20.0", "west": "18.02"} | BRICK_3WY | 0.3 | PLAST_LATH | 0.02
CERC2025 |  | MURB_Midrise | 1000_1949 | 8 | below_grade_wall |  |  | BRICK_3WY | 0.3 | PLAST_LATH | 0.02
CERC2025 | Over basement | MURB_Midrise | 1000_1949 | 8 | floor_above_unconditioned |  |  | PLY | 0.012 | PLAST_LATH | 0.02
CERC2025 |  | MURB_Midrise | 1000_1949 | 8 | ground_floor |  |  | CONC_NW | 0.1
CERC2025 | Between floors | MURB_Midrise | 1000_1949 | 8 | interior_floor_slab |  |  | CER_TILE | 0.01 | PLY | 0.012 | CONC_PC | 0.015 | GYP | 0.013
CERC2025 | Flat built-up roofing on wood/concrete deck | MURB_Midrise | 1000_1949 | 8 | roof |  |  | BUR_STD | 0.01 | CONC_NW | 0.15 | PLAST_LATH | 0.02
CERC2025 | CMU | MURB_Midrise | 1950_1969 | 8 | above_grade_wall | GLZ_DSYS | {"north": "20.0", "east": "21.25", "south": "20.0", "west": "18.02"} | BRICK_VEN | 0.09 | CMU | 0.2 | GYP | 0.013
CERC2025 |  | MURB_Midrise | 1950_1969 | 8 | below_grade_wall |  |  | CONC_NW | 0.2 | PLAST_LATH | 0.02 | MW_BATT | 0.09
CERC2025 | Flat roof deck above top floor | MURB_Midrise | 1950_1969 | 8 | ceiling_below_roof |  |  | BUR_HR | 0.01 | CONC_NW | 0.15 | MW_BATT | 0.09 | GYP | 0.013
CERC2025 | Over garage or basement | MURB_Midrise | 1950_1969 | 8 | floor_above_unconditioned |  |  | VINYL | 0.003 | PLY | 0.012 | MW_BATT | 0.09 | GYP | 0.013
CERC2025 |  | MURB_Midrise | 1950_1969 | 8 | ground_floor |  |  | CONC_NW | 0.1 | WFB | 0.05
CERC2025 | Between floors | MURB_Midrise | 1950_1969 | 8 | interior_floor_slab |  |  | CARPET | 0.01 | PLY | 0.012 | CONC_PC | 0.15 | GYP | 0.013
CERC2025 | BUR + thicker insulation (rare) | MURB_Midrise | 1950_1969 | 8 | roof |  |  | BUR_STD | 0.01 | WFB | 0.05 | CONC_NW | 0.15 | PLAST_LATH | 0.02
CERC2025 | Wood-framed | MURB_Midrise | 1970_1989 | 8 | above_grade_wall | GLZ_DLE_ARG | {"north": "20.0", "east": "21.25", "south": "20.0", "west": "18.02"} | BRICK_VEN | 0.09 | CAVITY_25 | 0.025 | CMU | 0.15 | GYP | 0.013
CERC2025 |  | MURB_Midrise | 1970_1989 | 8 | below_grade_wall |  |  | CONC_NW | 0.2 | XPS | 0.1 | GYP | 0.013
CERC2025 | Over unconditioned space | MURB_Midrise | 1970_1989 | 8 | floor_above_unconditioned |  |  | VINYL | 0.003 | PLY | 0.012 | CONC_NW | 0.2 | XPS | 0.125 | GYP | 0.016
CERC2025 |  | MURB_Midrise | 1970_1989 | 8 | ground_floor |  |  | CONC_NW | 0.1 | XPS | 0.1 | VB_POLY | 0.0002
CERC2025 | Between floors | MURB_Midrise | 1970_1989 | 8 | interior_floor_slab |  |  | CARPET | 0.01 | PLY | 0.012 | CONC_PC | 0.15 | GYP | 0.013
CERC2025 | Flat roof with insulation (above deck) | MURB_Midrise | 1970_1989 | 8 | roof |  |  | BUR_HR | 0.01 | CONC_NW | 0.2 | POLYISO | 0.15 | GYP | 0.016
CERC2025 | Wood-framed | MURB_Midrise | 1990_2009 | 8 | above_grade_wall | GLZ_DLE_ARG | {"north": "20.0", "east": "21.25", "south": "20.0", "west": "18.02"} | BRICK_VEN | 0.09 | CAVITY_25 | 0.025 | CMU | 0.15 | GYP | 0.013
CERC2025 |  | MURB_Midrise | 1990_2009 | 8 | below_grade_wall |  |  | CONC_NW | 0.2 | XPS | 0.1 | MW_BATT | 0.09 | GYP | 0.016
CERC2025 | Over unconditioned space | MURB_Midrise | 1990_2009 | 8 | floor_above_unconditioned |  |  | LAMINATE | 0.012 | PLY | 0.012 | CONC_NW | 0.2 | XPS | 0.15 | GYP | 0.016
CERC2025 |  | MURB_Midrise | 1990_2009 | 8 | ground_floor |  |  | CONC_NW | 0.15 | XPS | 0.1 | VB_POLY | 0.0002
CERC2025 | Between floors | MURB_Midrise | 1990_2009 | 8 | interior_floor_slab |  |  | CARPET | 0.01 | PLY | 0.012 | CONC_PC | 0.15 | GYP | 0.016
CERC2025 | Compact roof with CI | MURB_Midrise | 1990_2009 | 8 | roof |  |  | ROOF_MODBIT_SBS | 0.004 | POLYISO | 0.15 | CONC_NW | 0.2 | GYP | 0.016
CERC2025 | Steel-framed w/ CI | MURB_Midrise | 2010_2029 | 8 | above_grade_wall | GLZ_TLE_AK | {"north": "20.0", "east": "21.25", "south": "20.0", "west": "18.02"} | BRICK_VEN | 0.09 | CAVITY_25 | 0.025 | MW_BRD | 0.1 | WRB | 0.0002 | SSW_R22 | 0.152 | GYP | 0.013
CERC2025 |  | MURB_Midrise | 2010_2029 | 8 | below_grade_wall |  |  | CONC_NW | 0.2 | XPS | 0.15 | MW_BATT | 0.09 | GYP | 0.016
CERC2025 | Over unconditioned space | MURB_Midrise | 2010_2029 | 8 | floor_above_unconditioned |  |  | LAMINATE | 0.012 | PLY | 0.012 | CONC_NW | 0.2 | POLYISO | 0.2 | MW_BRD | 0.1 | GYP | 0.019
CERC2025 |  | MURB_Midrise | 2010_2029 | 8 | ground_floor |  |  | CONC_NW | 0.2 | XPS | 0.15 | VB_POLY | 0.0002
CERC2025 | Between floors | MURB_Midrise | 2010_2029 | 8 | interior_floor_slab |  |  | CARPET | 0.01 | PLY | 0.012 | CONC_NW | 0.2 | GYP | 0.016
CERC2025 | High-performance roof | MURB_Midrise | 2010_2029 | 8 | roof |  |  | BUR_HR | 0.01 | ROOF_MEM_HR | 0.003 | POLYISO | 0.2 | MW_BRD | 0.1 | CONC_HW | 0.2 | GYP | 0.019
CERC2025 | Opaque Wall – ACM/Panel | MURB_Midrise | 2030_3000 | 8 | above_grade_wall | GLZ_TLE_AK | {"north": "40.0", "east": "45.0", "south": "45.0", "west": "40.0"} | ACM | 0.004 | CAVITY_25 | 0.025 | AB_MEM | 0.0005 | POLYISO | 0.15 | WRB | 0.0002 | SSW_R22 | 0.152 | GYP | 0.016
CERC2025 |  | MURB_Midrise | 2030_3000 | 8 | below_grade_wall |  |  | XPS | 0.2 | ROOF_MODBIT_SBS | 0.004 | CONC_NW | 0.2 | GYP | 0.016
CERC2025 | Over unconditioned space | MURB_Midrise | 2030_3000 | 8 | floor_above_unconditioned |  |  | LAMINATE | 0.012 | PLY | 0.012 | CONC_NW | 0.2 | AB_MEM | 0.0005 | MW_BRD | 0.2 | GYP | 0.016
CERC2025 |  | MURB_Midrise | 2030_3000 | 8 | ground_floor |  |  | CONC_NW | 0.2 | XPS | 0.2 | XPS | 0.1 | VB_POLY | 0.0002
CERC2025 | Between floors | MURB_Midrise | 2030_3000 | 8 | interior_floor_slab |  |  | CARPET | 0.01 | PLY | 0.012 | CONC_NW | 0.2 | GYP | 0.016
CERC2025 |  | MURB_Midrise | 2030_3000 | 8 | roof |  |  | BUR_HR | 0.01 | CELL_LF | 0.1 | CONC_NW | 0.15 | CAVITY_25 | 0.025 | GYP | 0.013
CERC2025 |  | Single_Family_Detached_House | 1000_1949 | 4 | above_grade_wall | GLZ_SC | {"north": 15, "east": 20, "south": 20, "west": 15} | BRICK_2WY | 0.18 | CAVITY_25 | 0.025 | CMU | 0.2 | GYP | 0.013
CERC2025 |  | Single_Family_Detached_House | 1000_1949 | 4 | below_grade_wall |  |  | WRB | 0.001 | CONC_NW | 0.2 | GYP | 0.013
CERC2025 |  | Single_Family_Detached_House | 1000_1949 | 4 | ground_floor |  |  | CONC_STD | 0.15 | AB_MEM | 0.001 | GRAVEL_BASE | 0.1 | VINYL | 0.003
CERC2025 |  | Single_Family_Detached_House | 1000_1949 | 4 | interior_floor_slab |  |  | HARD_WOOD_OAK | 0.02 | PLY | 0.012 | FR_DLS | 0.05 | CAVITY_25 | 0.025 | GYP | 0.013
CERC2025 |  | Single_Family_Detached_House | 1000_1949 | 4 | roof |  |  | ROOF_WOOD_SHNG | 0.015 | LUMB_SPF_2X6 | 0.14 | MW_BRD | 0.1 | CONC_NW | 0.1 | GYP | 0.013
CERC2025 |  | Single_Family_Detached_House | 1950_1969 | 4 | above_grade_wall | GLZ_DC_AIR | {"north": 15, "east": 20, "south": 20, "west": 15} | BRICK_CLAY | 0.09 | CAVITY_25 | 0.025 | MW_BATT | 0.09 | CMU | 0.15 | GYP | 0.013
CERC2025 |  | Single_Family_Detached_House | 1950_1969 | 4 | below_grade_wall |  |  | WRB | 0.001 | CONC_NW | 0.2 | GYP | 0.013
CERC2025 |  | Single_Family_Detached_House | 1950_1969 | 4 | ground_floor |  |  | CONC_STD | 0.15 | AB_MEM | 0.001 | GRAVEL_BASE | 0.1 | VINYL | 0.003
CERC2025 |  | Single_Family_Detached_House | 1950_1969 | 4 | interior_floor_slab |  |  | HARD_WOOD_OAK | 0.02 | PLY | 0.012 | FR_DLS | 0.05 | CAVITY_25 | 0.025 | GYP | 0.013
CERC2025 |  | Single_Family_Detached_House | 1950_1969 | 4 | roof |  |  | ROOF_ASPH_SHNG | 0.05 | LUMB_SPF_2X6 | 0.14 | MW_BRD | 0.1 | CONC_NW | 0.1 | GYP | 0.013
CERC2025 |  | Single_Family_Detached_House | 1970_1989 | 4 | above_grade_wall | GLZ_DLE_ARG | {"north": 15, "east": 20, "south": 20, "west": 15} | BRICK_CLAY | 0.09 | CAVITY_25 | 0.025 | MW_BRD | 0.1 | CMU | 0.15 | GYP | 0.013
CERC2025 |  | Single_Family_Detached_House | 1970_1989 | 4 | below_grade_wall |  |  | WRB | 0.001 | XPS | 0.1 | CONC_NW | 0.2 | GYP | 0.013
CERC2025 |  | Single_Family_Detached_House | 1970_1989 | 4 | ground_floor |  |  | CONC_STD | 0.15 | XPS | 0.1 | VB_POLY | 0.001 | VINYL | 0.003
CERC2025 |  | Single_Family_Detached_House | 1970_1989 | 4 | interior_floor_slab |  |  | LAMINATE | 0.012 | PLY | 0.012 | MW_BRD | 0.15 | VB_POLY | 0.0002 | CONC_NW | 0.1
CERC2025 |  | Single_Family_Detached_House | 1970_1989 | 4 | roof |  |  | ROOF_TPO | 0.002 | MW_BRD | 0.1 | CONC_NW | 0.15 | GYP | 0.013
CERC2025 |  | Single_Family_Detached_House | 1990_2009 | 4 | above_grade_wall | GLZ_DLE_ARG | {"north": 15, "east": 20, "south": 20, "west": 15} | BRICK_CLAY | 0.09 | CAVITY_25 | 0.025 | MW_BRD | 0.15 | CMU | 0.15 | GYP | 0.013
CERC2025 |  | Single_Family_Detached_House | 1990_2009 | 4 | below_grade_wall |  |  | WRB | 0.001 | XPS | 0.1 | CONC_NW | 0.2 | GYP | 0.013
CERC2025 |  | Single_Family_Detached_House | 1990_2009 | 4 | ground_floor |  |  | CONC_STD | 0.15 | XPS | 0.1 | VB_POLY | 0.001 | VINYL | 0.003
CERC2025 |  | Single_Family_Detached_House | 1990_2009 | 4 | interior_floor_slab |  |  | CER_TILE | 0.01 | CONC_NW | 0.1 | XPS | 0.05 | VB_POLY | 0.0002 | GYP | 0.013
CERC2025 |  | Single_Family_Detached_House | 1990_2009 | 4 | roof |  |  | ROOF_TPO | 0.002 | MW_BRD | 0.15 | CONC_NW | 0.15 | GYP | 0.013
CERC2025 |  | Single_Family_Detached_House | 2010_2029 | 4 | above_grade_wall | GLZ_DLE_ARG | {"north": 15, "east": 20, "south": 20, "west": 15} | BRICK_CLAY | 0.09 | CAVITY_25 | 0.025 | MW_BRD | 0.2 | SSW_R20 | 0.14 | GYP | 0.013
CERC2025 |  | Single_Family_Detached_House | 2010_2029 | 4 | below_grade_wall |  |  | ROOF_MODBIT_SBS | 0.004 | XPS | 0.15 | CONC_NW | 0.2 | GYP | 0.013
CERC2025 |  | Single_Family_Detached_House | 2010_2029 | 4 | ground_floor |  |  | CONC_STD | 0.15 | XPS | 0.1 | VB_POLY | 0.001 | VINYL | 0.003
CERC2025 |  | Single_Family_Detached_House | 2010_2029 | 4 | interior_floor_slab |  |  | LAMINATE | 0.012 | CONC_NW | 0.1 | XPS | 0.1 | VB_POLY | 0.0002 | GYP | 0.013
CERC2025 |  | Single_Family_Detached_House | 2010_2029 | 4 | roof |  |  | ROOF_TPO | 0.002 | POLYISO | 0.2 | CONC_NW | 0.15 | GYP | 0.013
CERC2025 |  | Single_Family_Detached_House | 2030_3000 | 4 | above_grade_wall | GLZ_TLE_AK | {"north": 15, "east": 20, "south": 20, "west": 15} | FCS | 0.008 | CAVITY_25 | 0.025 | MW_BRD | 0.2 | SSW_R20 | 0.14 | GYP | 0.013
CERC2025 |  | Single_Family_Detached_House | 2030_3000 | 4 | below_grade_wall |  |  | ROOF_MODBIT_SBS | 0.004 | XPS | 0.15 | CONC_NW | 0.2 | GYP | 0.013
CERC2025 |  | Single_Family_Detached_House | 2030_3000 | 4 | ground_floor |  |  | CONC_STD | 0.15 | XPS | 0.1 | VB_POLY | 0.001 | VINYL | 0.003
CERC2025 |  | Single_Family_Detached_House | 2030_3000 | 4 | interior_floor_slab |  |  | LAMINATE | 0.012 | CONC_NW | 0.1 | XPS | 0.2 | VB_POLY | 0.0002 | GYP | 0.013
CERC2025 |  | Single_Family_Detached_House | 2030_3000 | 4 | roof |  |  | ROOF_TPO | 0.002 | POLYISO | 0.2 | CONC_NW | 0.15 | GYP | 0.013
CERC2025 |  | Single_Family_Detached_House | 1000_1949 | 5 | above_grade_wall | GLZ_SC | {"north": 15, "east": 20, "south": 20, "west": 15} | BRICK_2WY | 0.18 | CAVITY_25 | 0.025 | CMU | 0.2 | GYP | 0.013
CERC2025 |  | Single_Family_Detached_House | 1000_1949 | 5 | below_grade_wall |  |  | WRB | 0.001 | CONC_NW | 0.2 | GYP | 0.013
CERC2025 |  | Single_Family_Detached_House | 1000_1949 | 5 | ground_floor |  |  | CONC_STD | 0.15 | AB_MEM | 0.001 | GRAVEL_BASE | 0.1 | VINYL | 0.003
CERC2025 |  | Single_Family_Detached_House | 1000_1949 | 5 | interior_floor_slab |  |  | HARD_WOOD_OAK | 0.02 | PLY | 0.012 | FR_DLS | 0.05 | CAVITY_25 | 0.025 | GYP | 0.013
CERC2025 |  | Single_Family_Detached_House | 1000_1949 | 5 | roof |  |  | ROOF_WOOD_SHNG | 0.015 | LUMB_SPF_2X6 | 0.14 | MW_BRD | 0.1 | CONC_NW | 0.1 | GYP | 0.013
CERC2025 |  | Single_Family_Detached_House | 1950_1969 | 5 | above_grade_wall | GLZ_DC_AIR | {"north": 15, "east": 20, "south": 20, "west": 15} | BRICK_CLAY | 0.09 | CAVITY_25 | 0.025 | MW_BATT | 0.09 | CMU | 0.15 | GYP | 0.013
CERC2025 |  | Single_Family_Detached_House | 1950_1969 | 5 | below_grade_wall |  |  | WRB | 0.001 | CONC_NW | 0.2 | GYP | 0.013
CERC2025 |  | Single_Family_Detached_House | 1950_1969 | 5 | ground_floor |  |  | CONC_STD | 0.15 | AB_MEM | 0.001 | GRAVEL_BASE | 0.1 | VINYL | 0.003
CERC2025 |  | Single_Family_Detached_House | 1950_1969 | 5 | interior_floor_slab |  |  | HARD_WOOD_OAK | 0.02 | PLY | 0.012 | FR_DLS | 0.05 | CAVITY_25 | 0.025 | GYP | 0.013
CERC2025 |  | Single_Family_Detached_House | 1950_1969 | 5 | roof |  |  | ROOF_ASPH_SHNG | 0.05 | LUMB_SPF_2X6 | 0.14 | MW_BRD | 0.1 | CONC_NW | 0.1 | GYP | 0.013
CERC2025 |  | Single_Family_Detached_House | 1970_1989 | 5 | above_grade_wall | GLZ_DLE_ARG | {"north": 15, "east": 20, "south": 20, "west": 15} | BRICK_CLAY | 0.09 | CAVITY_25 | 0.025 | MW_BRD | 0.1 | CMU | 0.15 | GYP | 0.013
CERC2025 |  | Single_Family_Detached_House | 1970_1989 | 5 | below_grade_wall |  |  | WRB | 0.001 | XPS | 0.1 | CONC_NW | 0.2 | GYP | 0.013
CERC2025 |  | Single_Family_Detached_House | 1970_1989 | 5 | ground_floor |  |  | CONC_STD | 0.15 | XPS | 0.1 | VB_POLY | 0.001 | VINYL | 0.003
CERC2025 |  | Single_Family_Detached_House | 1970_1989 | 5 | interior_floor_slab |  |  | LAMINATE | 0.012 | PLY | 0.012 | MW_BRD | 0.15 | VB_POLY | 0.0002 | CONC_NW | 0.1
CERC2025 |  | Single_Family_Detached_House | 1970_1989 | 5 | roof |  |  | ROOF_TPO | 0.002 | MW_BRD | 0.1 | CONC_NW | 0.15 | GYP | 0.013
CERC2025 |  | Single_Family_Detached_House | 1990_2009 | 5 | above_grade_wall | GLZ_DLE_ARG | {"north": 15, "east": 20, "south": 20, "west": 15} | BRICK_CLAY | 0.09 | CAVITY_25 | 0.025 | MW_BRD | 0.15 | CMU | 0.15 | GYP | 0.013
CERC2025 |  | Single_Family_Detached_House | 1990_2009 | 5 | below_grade_wall |  |  | WRB | 0.001 | XPS | 0.1 | CONC_NW | 0.2 | GYP | 0.013
CERC2025 |  | Single_Family_Detached_House | 1990_2009 | 5 | ground_floor |  |  | CONC_STD | 0.15 | XPS | 0.1 | VB_POLY | 0.001 | VINYL | 0.003
CERC2025 |  | Single_Family_Detached_House | 1990_2009 | 5 | interior_floor_slab |  |  | CER_TILE | 0.01 | CONC_NW | 0.1 | XPS | 0.05 | VB_POLY | 0.0002 | GYP | 0.013
CERC2025 |  | Single_Family_Detached_House | 1990_2009 | 5 | roof |  |  | ROOF_TPO | 0.002 | MW_BRD | 0.15 | CONC_NW | 0.15 | GYP | 0.013
CERC2025 |  | Single_Family_Detached_House | 2010_2029 | 5 | above_grade_wall | GLZ_DLE_ARG | {"north": 15, "east": 20, "south": 20, "west": 15} | BRICK_CLAY | 0.09 | CAVITY_25 | 0.025 | MW_BRD | 0.2 | SSW_R20 | 0.14 | GYP | 0.013
CERC2025 |  | Single_Family_Detached_House | 2010_2029 | 5 | below_grade_wall |  |  | ROOF_MODBIT_SBS | 0.004 | XPS | 0.15 | CONC_NW | 0.2 | GYP | 0.013
CERC2025 |  | Single_Family_Detached_House | 2010_2029 | 5 | ground_floor |  |  | CONC_STD | 0.15 | XPS | 0.1 | VB_POLY | 0.001 | VINYL | 0.003
CERC2025 |  | Single_Family_Detached_House | 2010_2029 | 5 | interior_floor_slab |  |  | LAMINATE | 0.012 | CONC_NW | 0.1 | XPS | 0.1 | VB_POLY | 0.0002 | GYP | 0.013
CERC2025 |  | Single_Family_Detached_House | 2010_2029 | 5 | roof |  |  | ROOF_TPO | 0.002 | POLYISO | 0.2 | CONC_NW | 0.15 | GYP | 0.013
CERC2025 |  | Single_Family_Detached_House | 2030_3000 | 5 | above_grade_wall | GLZ_TLE_AK | {"north": 15, "east": 20, "south": 20, "west": 15} | FCS | 0.008 | CAVITY_25 | 0.025 | MW_BRD | 0.2 | SSW_R20 | 0.14 | GYP | 0.013
CERC2025 |  | Single_Family_Detached_House | 2030_3000 | 5 | below_grade_wall |  |  | ROOF_MODBIT_SBS | 0.004 | XPS | 0.15 | CONC_NW | 0.2 | GYP | 0.013
CERC2025 |  | Single_Family_Detached_House | 2030_3000 | 5 | ground_floor |  |  | CONC_STD | 0.15 | XPS | 0.1 | VB_POLY | 0.001 | VINYL | 0.003
CERC2025 |  | Single_Family_Detached_House | 2030_3000 | 5 | interior_floor_slab |  |  | LAMINATE | 0.012 | CONC_NW | 0.1 | XPS | 0.2 | VB_POLY | 0.0002 | GYP | 0.013
CERC2025 |  | Single_Family_Detached_House | 2030_3000 | 5 | roof |  |  | ROOF_TPO | 0.002 | POLYISO | 0.2 | CONC_NW | 0.15 | GYP | 0.013
CERC2025 |  | Single_Family_Detached_House | 1000_1949 | 6 | above_grade_wall | GLZ_SC | {"north": 15, "east": 20, "south": 20, "west": 15} | BRICK_2WY | 0.18 | CAVITY_25 | 0.025 | CMU | 0.2 | GYP | 0.013
CERC2025 |  | Single_Family_Detached_House | 1000_1949 | 6 | below_grade_wall |  |  | WRB | 0.001 | CONC_NW | 0.2 | GYP | 0.013
CERC2025 |  | Single_Family_Detached_House | 1000_1949 | 6 | ground_floor |  |  | CONC_STD | 0.15 | AB_MEM | 0.001 | GRAVEL_BASE | 0.1 | VINYL | 0.003
CERC2025 |  | Single_Family_Detached_House | 1000_1949 | 6 | interior_floor_slab |  |  | HARD_WOOD_OAK | 0.02 | PLY | 0.012 | FR_DLS | 0.05 | CAVITY_25 | 0.025 | GYP | 0.013
CERC2025 |  | Single_Family_Detached_House | 1000_1949 | 6 | roof |  |  | ROOF_WOOD_SHNG | 0.015 | LUMB_SPF_2X6 | 0.14 | MW_BRD | 0.1 | CONC_NW | 0.1 | GYP | 0.013
CERC2025 |  | Single_Family_Detached_House | 1950_1969 | 6 | above_grade_wall | GLZ_DC_AIR | {"north": 15, "east": 20, "south": 20, "west": 15} | BRICK_CLAY | 0.09 | CAVITY_25 | 0.025 | MW_BATT | 0.09 | CMU | 0.15 | GYP | 0.013
CERC2025 |  | Single_Family_Detached_House | 1950_1969 | 6 | below_grade_wall |  |  | WRB | 0.001 | CONC_NW | 0.2 | GYP | 0.013
CERC2025 |  | Single_Family_Detached_House | 1950_1969 | 6 | ground_floor |  |  | CONC_STD | 0.15 | AB_MEM | 0.001 | GRAVEL_BASE | 0.1 | VINYL | 0.003
CERC2025 |  | Single_Family_Detached_House | 1950_1969 | 6 | interior_floor_slab |  |  | HARD_WOOD_OAK | 0.02 | PLY | 0.012 | FR_DLS | 0.05 | CAVITY_25 | 0.025 | GYP | 0.013
CERC2025 |  | Single_Family_Detached_House | 1950_1969 | 6 | roof |  |  | ROOF_ASPH_SHNG | 0.05 | LUMB_SPF_2X6 | 0.14 | MW_BRD | 0.1 | CONC_NW | 0.1 | GYP | 0.013
CERC2025 |  | Single_Family_Detached_House | 1970_1989 | 6 | above_grade_wall | GLZ_DLE_ARG | {"north": 15, "east": 20, "south": 20, "west": 15} | BRICK_CLAY | 0.09 | CAVITY_25 | 0.025 | MW_BRD | 0.1 | CMU | 0.15 | GYP | 0.013
CERC2025 |  | Single_Family_Detached_House | 1970_1989 | 6 | below_grade_wall |  |  | WRB | 0.001 | XPS | 0.1 | CONC_NW | 0.2 | GYP | 0.013
CERC2025 |  | Single_Family_Detached_House | 1970_1989 | 6 | ground_floor |  |  | CONC_STD | 0.15 | XPS | 0.1 | VB_POLY | 0.001 | VINYL | 0.003
CERC2025 |  | Single_Family_Detached_House | 1970_1989 | 6 | interior_floor_slab |  |  | LAMINATE | 0.012 | PLY | 0.012 | MW_BRD | 0.15 | VB_POLY | 0.0002 | CONC_NW | 0.1
CERC2025 |  | Single_Family_Detached_House | 1970_1989 | 6 | roof |  |  | ROOF_TPO | 0.002 | MW_BRD | 0.1 | CONC_NW | 0.15 | GYP | 0.013
CERC2025 |  | Single_Family_Detached_House | 1990_2009 | 6 | above_grade_wall | GLZ_DLE_ARG | {"north": 15, "east": 20, "south": 20, "west": 15} | BRICK_CLAY | 0.09 | CAVITY_25 | 0.025 | MW_BRD | 0.15 | CMU | 0.15 | GYP | 0.013
CERC2025 |  | Single_Family_Detached_House | 1990_2009 | 6 | below_grade_wall |  |  | WRB | 0.001 | XPS | 0.1 | CONC_NW | 0.2 | GYP | 0.013
CERC2025 |  | Single_Family_Detached_House | 1990_2009 | 6 | ground_floor |  |  | CONC_STD | 0.15 | XPS | 0.1 | VB_POLY | 0.001 | VINYL | 0.003
CERC2025 |  | Single_Family_Detached_House | 1990_2009 | 6 | interior_floor_slab |  |  | CER_TILE | 0.01 | CONC_NW | 0.1 | XPS | 0.05 | VB_POLY | 0.0002 | GYP | 0.013
CERC2025 |  | Single_Family_Detached_House | 1990_2009 | 6 | roof |  |  | ROOF_TPO | 0.002 | MW_BRD | 0.15 | CONC_NW | 0.15 | GYP | 0.013
CERC2025 |  | Single_Family_Detached_House | 2010_2029 | 6 | above_grade_wall | GLZ_DLE_ARG | {"north": 15, "east": 20, "south": 20, "west": 15} | BRICK_CLAY | 0.09 | CAVITY_25 | 0.025 | MW_BRD | 0.2 | SSW_R20 | 0.14 | GYP | 0.013
CERC2025 |  | Single_Family_Detached_House | 2010_2029 | 6 | below_grade_wall |  |  | ROOF_MODBIT_SBS | 0.004 | XPS | 0.15 | CONC_NW | 0.2 | GYP | 0.013
CERC2025 |  | Single_Family_Detached_House | 2010_2029 | 6 | ground_floor |  |  | CONC_STD | 0.15 | XPS | 0.1 | VB_POLY | 0.001 | VINYL | 0.003
CERC2025 |  | Single_Family_Detached_House | 2010_2029 | 6 | interior_floor_slab |  |  | LAMINATE | 0.012 | CONC_NW | 0.1 | XPS | 0.1 | VB_POLY | 0.0002 | GYP | 0.013
CERC2025 |  | Single_Family_Detached_House | 2010_2029 | 6 | roof |  |  | ROOF_TPO | 0.002 | POLYISO | 0.2 | CONC_NW | 0.15 | GYP | 0.013
CERC2025 |  | Single_Family_Detached_House | 2030_3000 | 6 | above_grade_wall | GLZ_TLE_AK | {"north": 15, "east": 20, "south": 20, "west": 15} | FCS | 0.008 | CAVITY_25 | 0.025 | MW_BRD | 0.2 | SSW_R20 | 0.14 | GYP | 0.013
CERC2025 |  | Single_Family_Detached_House | 2030_3000 | 6 | below_grade_wall |  |  | ROOF_MODBIT_SBS | 0.004 | XPS | 0.15 | CONC_NW | 0.2 | GYP | 0.013
CERC2025 |  | Single_Family_Detached_House | 2030_3000 | 6 | ground_floor |  |  | CONC_STD | 0.15 | XPS | 0.1 | VB_POLY | 0.001 | VINYL | 0.003
CERC2025 |  | Single_Family_Detached_House | 2030_3000 | 6 | interior_floor_slab |  |  | LAMINATE | 0.012 | CONC_NW | 0.1 | XPS | 0.2 | VB_POLY | 0.0002 | GYP | 0.013
CERC2025 |  | Single_Family_Detached_House | 2030_3000 | 6 | roof |  |  | ROOF_TPO | 0.002 | POLYISO | 0.2 | CONC_NW | 0.15 | GYP | 0.013
CERC2025 |  | Single_Family_Detached_House | 1000_1949 | 7 | above_grade_wall | GLZ_SC | {"north": 15, "east": 20, "south": 20, "west": 15} | BRICK_2WY | 0.18 | CAVITY_25 | 0.025 | CMU | 0.2 | GYP | 0.013
CERC2025 |  | Single_Family_Detached_House | 1000_1949 | 7 | below_grade_wall |  |  | WRB | 0.001 | CONC_NW | 0.2 | GYP | 0.013
CERC2025 |  | Single_Family_Detached_House | 1000_1949 | 7 | ground_floor |  |  | CONC_STD | 0.15 | AB_MEM | 0.001 | GRAVEL_BASE | 0.1 | VINYL | 0.003
CERC2025 |  | Single_Family_Detached_House | 1000_1949 | 7 | interior_floor_slab |  |  | HARD_WOOD_OAK | 0.02 | PLY | 0.012 | FR_DLS | 0.05 | CAVITY_25 | 0.025 | GYP | 0.013
CERC2025 |  | Single_Family_Detached_House | 1000_1949 | 7 | roof |  |  | ROOF_WOOD_SHNG | 0.015 | LUMB_SPF_2X6 | 0.14 | MW_BRD | 0.1 | CONC_NW | 0.1 | GYP | 0.013
CERC2025 |  | Single_Family_Detached_House | 1950_1969 | 7 | above_grade_wall | GLZ_DC_AIR | {"north": 15, "east": 20, "south": 20, "west": 15} | BRICK_CLAY | 0.09 | CAVITY_25 | 0.025 | MW_BATT | 0.09 | CMU | 0.15 | GYP | 0.013
CERC2025 |  | Single_Family_Detached_House | 1950_1969 | 7 | below_grade_wall |  |  | WRB | 0.001 | CONC_NW | 0.2 | GYP | 0.013
CERC2025 |  | Single_Family_Detached_House | 1950_1969 | 7 | ground_floor |  |  | CONC_STD | 0.15 | AB_MEM | 0.001 | GRAVEL_BASE | 0.1 | VINYL | 0.003
CERC2025 |  | Single_Family_Detached_House | 1950_1969 | 7 | interior_floor_slab |  |  | HARD_WOOD_OAK | 0.02 | PLY | 0.012 | FR_DLS | 0.05 | CAVITY_25 | 0.025 | GYP | 0.013
CERC2025 |  | Single_Family_Detached_House | 1950_1969 | 7 | roof |  |  | ROOF_ASPH_SHNG | 0.05 | LUMB_SPF_2X6 | 0.14 | MW_BRD | 0.1 | CONC_NW | 0.1 | GYP | 0.013
CERC2025 |  | Single_Family_Detached_House | 1970_1989 | 7 | above_grade_wall | GLZ_DLE_ARG | {"north": 15, "east": 20, "south": 20, "west": 15} | BRICK_CLAY | 0.09 | CAVITY_25 | 0.025 | MW_BRD | 0.1 | CMU | 0.15 | GYP | 0.013
CERC2025 |  | Single_Family_Detached_House | 1970_1989 | 7 | below_grade_wall |  |  | WRB | 0.001 | XPS | 0.1 | CONC_NW | 0.2 | GYP | 0.013
CERC2025 |  | Single_Family_Detached_House | 1970_1989 | 7 | ground_floor |  |  | CONC_STD | 0.15 | XPS | 0.1 | VB_POLY | 0.001 | VINYL | 0.003
CERC2025 |  | Single_Family_Detached_House | 1970_1989 | 7 | interior_floor_slab |  |  | LAMINATE | 0.012 | PLY | 0.012 | MW_BRD | 0.15 | VB_POLY | 0.0002 | CONC_NW | 0.1
CERC2025 |  | Single_Family_Detached_House | 1970_1989 | 7 | roof |  |  | ROOF_TPO | 0.002 | MW_BRD | 0.1 | CONC_NW | 0.15 | GYP | 0.013
CERC2025 |  | Single_Family_Detached_House | 1990_2009 | 7 | above_grade_wall | GLZ_DLE_ARG | {"north": 15, "east": 20, "south": 20, "west": 15} | BRICK_CLAY | 0.09 | CAVITY_25 | 0.025 | MW_BRD | 0.15 | CMU | 0.15 | GYP | 0.013
CERC2025 |  | Single_Family_Detached_House | 1990_2009 | 7 | below_grade_wall |  |  | WRB | 0.001 | XPS | 0.1 | CONC_NW | 0.2 | GYP | 0.013
CERC2025 |  | Single_Family_Detached_House | 1990_2009 | 7 | ground_floor |  |  | CONC_STD | 0.15 | XPS | 0.1 | VB_POLY | 0.001 | VINYL | 0.003
CERC2025 |  | Single_Family_Detached_House | 1990_2009 | 7 | interior_floor_slab |  |  | CER_TILE | 0.01 | CONC_NW | 0.1 | XPS | 0.05 | VB_POLY | 0.0002 | GYP | 0.013
CERC2025 |  | Single_Family_Detached_House | 1990_2009 | 7 | roof |  |  | ROOF_TPO | 0.002 | MW_BRD | 0.15 | CONC_NW | 0.15 | GYP | 0.013
CERC2025 |  | Single_Family_Detached_House | 2010_2029 | 7 | above_grade_wall | GLZ_DLE_ARG | {"north": 15, "east": 20, "south": 20, "west": 15} | BRICK_CLAY | 0.09 | CAVITY_25 | 0.025 | MW_BRD | 0.2 | SSW_R20 | 0.14 | GYP | 0.013
CERC2025 |  | Single_Family_Detached_House | 2010_2029 | 7 | below_grade_wall |  |  | ROOF_MODBIT_SBS | 0.004 | XPS | 0.15 | CONC_NW | 0.2 | GYP | 0.013
CERC2025 |  | Single_Family_Detached_House | 2010_2029 | 7 | ground_floor |  |  | CONC_STD | 0.15 | XPS | 0.1 | VB_POLY | 0.001 | VINYL | 0.003
CERC2025 |  | Single_Family_Detached_House | 2010_2029 | 7 | interior_floor_slab |  |  | LAMINATE | 0.012 | CONC_NW | 0.1 | XPS | 0.1 | VB_POLY | 0.0002 | GYP | 0.013
CERC2025 |  | Single_Family_Detached_House | 2010_2029 | 7 | roof |  |  | ROOF_TPO | 0.002 | POLYISO | 0.2 | CONC_NW | 0.15 | GYP | 0.013
CERC2025 |  | Single_Family_Detached_House | 2030_3000 | 7 | above_grade_wall | GLZ_TLE_AK | {"north": 15, "east": 20, "south": 20, "west": 15} | FCS | 0.008 | CAVITY_25 | 0.025 | MW_BRD | 0.2 | SSW_R20 | 0.14 | GYP | 0.013
CERC2025 |  | Single_Family_Detached_House | 2030_3000 | 7 | below_grade_wall |  |  | ROOF_MODBIT_SBS | 0.004 | XPS | 0.15 | CONC_NW | 0.2 | GYP | 0.013
CERC2025 |  | Single_Family_Detached_House | 2030_3000 | 7 | ground_floor |  |  | CONC_STD | 0.15 | XPS | 0.1 | VB_POLY | 0.001 | VINYL | 0.003
CERC2025 |  | Single_Family_Detached_House | 2030_3000 | 7 | interior_floor_slab |  |  | LAMINATE | 0.012 | CONC_NW | 0.1 | XPS | 0.2 | VB_POLY | 0.0002 | GYP | 0.013
CERC2025 |  | Single_Family_Detached_House | 2030_3000 | 7 | roof |  |  | ROOF_TPO | 0.002 | POLYISO | 0.2 | CONC_NW | 0.15 | GYP | 0.013
CERC2025 |  | Single_Family_Detached_House | 1000_1949 | 8 | above_grade_wall | GLZ_SC | {"north": 15, "east": 20, "south": 20, "west": 15} | BRICK_2WY | 0.18 | CAVITY_25 | 0.025 | CMU | 0.2 | GYP | 0.013
CERC2025 |  | Single_Family_Detached_House | 1000_1949 | 8 | below_grade_wall |  |  | WRB | 0.001 | CONC_NW | 0.2 | GYP | 0.013
CERC2025 |  | Single_Family_Detached_House | 1000_1949 | 8 | ground_floor |  |  | CONC_STD | 0.15 | AB_MEM | 0.001 | GRAVEL_BASE | 0.1 | VINYL | 0.003
CERC2025 |  | Single_Family_Detached_House | 1000_1949 | 8 | interior_floor_slab |  |  | HARD_WOOD_OAK | 0.02 | PLY | 0.012 | FR_DLS | 0.05 | CAVITY_25 | 0.025 | GYP | 0.013
CERC2025 |  | Single_Family_Detached_House | 1000_1949 | 8 | roof |  |  | ROOF_WOOD_SHNG | 0.015 | LUMB_SPF_2X6 | 0.14 | MW_BRD | 0.1 | CONC_NW | 0.1 | GYP | 0.013
CERC2025 |  | Single_Family_Detached_House | 1950_1969 | 8 | above_grade_wall | GLZ_DC_AIR | {"north": 15, "east": 20, "south": 20, "west": 15} | BRICK_CLAY | 0.09 | CAVITY_25 | 0.025 | MW_BATT | 0.09 | CMU | 0.15 | GYP | 0.013
CERC2025 |  | Single_Family_Detached_House | 1950_1969 | 8 | below_grade_wall |  |  | WRB | 0.001 | CONC_NW | 0.2 | GYP | 0.013
CERC2025 |  | Single_Family_Detached_House | 1950_1969 | 8 | ground_floor |  |  | CONC_STD | 0.15 | AB_MEM | 0.001 | GRAVEL_BASE | 0.1 | VINYL | 0.003
CERC2025 |  | Single_Family_Detached_House | 1950_1969 | 8 | interior_floor_slab |  |  | HARD_WOOD_OAK | 0.02 | PLY | 0.012 | FR_DLS | 0.05 | CAVITY_25 | 0.025 | GYP | 0.013
CERC2025 |  | Single_Family_Detached_House | 1950_1969 | 8 | roof |  |  | ROOF_ASPH_SHNG | 0.05 | LUMB_SPF_2X6 | 0.14 | MW_BRD | 0.1 | CONC_NW | 0.1 | GYP | 0.013
CERC2025 |  | Single_Family_Detached_House | 1970_1989 | 8 | above_grade_wall | GLZ_DLE_ARG | {"north": 15, "east": 20, "south": 20, "west": 15} | BRICK_CLAY | 0.09 | CAVITY_25 | 0.025 | MW_BRD | 0.1 | CMU | 0.15 | GYP | 0.013
CERC2025 |  | Single_Family_Detached_House | 1970_1989 | 8 | below_grade_wall |  |  | WRB | 0.001 | XPS | 0.1 | CONC_NW | 0.2 | GYP | 0.013
CERC2025 |  | Single_Family_Detached_House | 1970_1989 | 8 | ground_floor |  |  | CONC_STD | 0.15 | XPS | 0.1 | VB_POLY | 0.001 | VINYL | 0.003
CERC2025 |  | Single_Family_Detached_House | 1970_1989 | 8 | interior_floor_slab |  |  | LAMINATE | 0.012 | PLY | 0.012 | MW_BRD | 0.15 | VB_POLY | 0.0002 | CONC_NW | 0.1
CERC2025 |  | Single_Family_Detached_House | 1970_1989 | 8 | roof |  |  | ROOF_TPO | 0.002 | MW_BRD | 0.1 | CONC_NW | 0.15 | GYP | 0.013
CERC2025 |  | Single_Family_Detached_House | 1990_2009 | 8 | above_grade_wall | GLZ_DLE_ARG | {"north": 15, "east": 20, "south": 20, "west": 15} | BRICK_CLAY | 0.09 | CAVITY_25 | 0.025 | MW_BRD | 0.15 | CMU | 0.15 | GYP | 0.013
CERC2025 |  | Single_Family_Detached_House | 1990_2009 | 8 | below_grade_wall |  |  | WRB | 0.001 | XPS | 0.1 | CONC_NW | 0.2 | GYP | 0.013
CERC2025 |  | Single_Family_Detached_House | 1990_2009 | 8 | ground_floor |  |  | CONC_STD | 0.15 | XPS | 0.1 | VB_POLY | 0.001 | VINYL | 0.003
CERC2025 |  | Single_Family_Detached_House | 1990_2009 | 8 | interior_floor_slab |  |  | CER_TILE | 0.01 | CONC_NW | 0.1 | XPS | 0.05 | VB_POLY | 0.0002 | GYP | 0.013
CERC2025 |  | Single_Family_Detached_House | 1990_2009 | 8 | roof |  |  | ROOF_TPO | 0.002 | MW_BRD | 0.15 | CONC_NW | 0.15 | GYP | 0.013
CERC2025 |  | Single_Family_Detached_House | 2010_2029 | 8 | above_grade_wall | GLZ_DLE_ARG | {"north": 15, "east": 20, "south": 20, "west": 15} | BRICK_CLAY | 0.09 | CAVITY_25 | 0.025 | MW_BRD | 0.2 | SSW_R20 | 0.14 | GYP | 0.013
CERC2025 |  | Single_Family_Detached_House | 2010_2029 | 8 | below_grade_wall |  |  | ROOF_MODBIT_SBS | 0.004 | XPS | 0.15 | CONC_NW | 0.2 | GYP | 0.013
CERC2025 |  | Single_Family_Detached_House | 2010_2029 | 8 | ground_floor |  |  | CONC_STD | 0.15 | XPS | 0.1 | VB_POLY | 0.001 | VINYL | 0.003
CERC2025 |  | Single_Family_Detached_House | 2010_2029 | 8 | interior_floor_slab |  |  | LAMINATE | 0.012 | CONC_NW | 0.1 | XPS | 0.1 | VB_POLY | 0.0002 | GYP | 0.013
CERC2025 |  | Single_Family_Detached_House | 2010_2029 | 8 | roof |  |  | ROOF_TPO | 0.002 | POLYISO | 0.2 | CONC_NW | 0.15 | GYP | 0.013
CERC2025 |  | Single_Family_Detached_House | 2030_3000 | 8 | above_grade_wall | GLZ_TLE_AK | {"north": 15, "east": 20, "south": 20, "west": 15} | FCS | 0.008 | CAVITY_25 | 0.025 | MW_BRD | 0.2 | SSW_R20 | 0.14 | GYP | 0.013
CERC2025 |  | Single_Family_Detached_House | 2030_3000 | 8 | below_grade_wall |  |  | ROOF_MODBIT_SBS | 0.004 | XPS | 0.15 | CONC_NW | 0.2 | GYP | 0.013
CERC2025 |  | Single_Family_Detached_House | 2030_3000 | 8 | ground_floor |  |  | CONC_STD | 0.15 | XPS | 0.1 | VB_POLY | 0.001 | VINYL | 0.003
CERC2025 |  | Single_Family_Detached_House | 2030_3000 | 8 | interior_floor_slab |  |  | LAMINATE | 0.012 | CONC_NW | 0.1 | XPS | 0.2 | VB_POLY | 0.0002 | GYP | 0.013
CERC2025 |  | Single_Family_Detached_House | 2030_3000 | 8 | roof |  |  | ROOF_TPO | 0.002 | POLYISO | 0.2 | CONC_NW | 0.15 | GYP | 0.013
CERC2025 | Brick (2 wythe, 180 mm) / Air Cavity (25 mm) | Small_Office | 1000_1949 | 4 | above_grade_wall | GLZ_SC | {"north": "35.0", "east": "40.0", "south": "40.0", "west": "35.0"} | BRICK_2WY | 0.18 | CAVITY_25 | 0.025 | CMU | 0.2 | GYP | 0.013
CERC2025 | Damp-proof Coating (2 mm) / Concrete - Normal Weight (200 mm) | Small_Office | 1000_1949 | 4 | below_grade_wall |  |  | WRB | 0.001 | CONC_NW | 0.2 | GYP | 0.013
CERC2025 | Floor Finish (10 mm) / Concrete - Normal Weight (150 mm) | Small_Office | 1000_1949 | 4 | ground_floor |  |  | LAMINATE | 0.012 | CONC_NW | 0.15 | RF_STM50 | 0.05
CERC2025 | Floor Finish (10 mm) / Concrete - Normal Weight (150 mm) | Small_Office | 1000_1949 | 4 | interior_floor_slab |  |  | LAMINATE | 0.012 | CONC_NW | 0.15 | ACT | 0.01
CERC2025 | Roof Membrane (5 mm) / Concrete - Normal Weight (150 mm) | Small_Office | 1000_1949 | 4 | roof |  |  | ROOF_TPO | 0.002 | CONC_NW | 0.15 | GYP | 0.013
CERC2025 | Brick (90 mm) / Air Cavity (25 mm) | Small_Office | 1950_1969 | 4 | above_grade_wall | GLZ_DC_AIR | {"north": "35.0", "east": "40.0", "south": "40.0", "west": "35.0"} | BRICK_CLAY | 0.09 | CAVITY_25 | 0.025 | MW_BATT | 0.09 | CMU | 0.15 | GYP | 0.013
CERC2025 | Damp-proof Coating (2 mm) / Concrete - Normal Weight (200 mm) | Small_Office | 1950_1969 | 4 | below_grade_wall |  |  | WRB | 0.001 | CONC_NW | 0.2 | GYP | 0.013
CERC2025 | Floor Finish (10 mm) / Concrete - Normal Weight (150 mm) | Small_Office | 1950_1969 | 4 | ground_floor |  |  | LAMINATE | 0.012 | CONC_NW | 0.15 | RF_STM50 | 0.05
CERC2025 | Floor Finish (10 mm) / Concrete - Normal Weight (150 mm) | Small_Office | 1950_1969 | 4 | interior_floor_slab |  |  | LAMINATE | 0.012 | CONC_NW | 0.15 | ACT | 0.01
CERC2025 | Roof Membrane (5 mm) / Mineral Wool Insulation (50 mm) | Small_Office | 1950_1969 | 4 | roof |  |  | ROOF_TPO | 0.002 | MW_BATT | 0.09 | CONC_NW | 0.15 | GYP | 0.013
CERC2025 | Brick (90 mm) / Air Cavity (25 mm) | Small_Office | 1970_1989 | 4 | above_grade_wall | GLZ_DLE_ARG | {"north": "35.0", "east": "40.0", "south": "40.0", "west": "35.0"} | BRICK_CLAY | 0.09 | CAVITY_25 | 0.025 | MW_BRD | 0.1 | CMU | 0.15 | GYP | 0.013
CERC2025 | Damp-proof Coating (2 mm) / XPS Insulation (75 mm) | Small_Office | 1970_1989 | 4 | below_grade_wall |  |  | WRB | 0.001 | XPS | 0.1 | CONC_NW | 0.2 | GYP | 0.013
CERC2025 | Floor Finish (10 mm) / Concrete - Normal Weight (150 mm) | Small_Office | 1970_1989 | 4 | ground_floor |  |  | LAMINATE | 0.012 | CONC_NW | 0.15 | XPS | 0.1 | RF_STM50 | 0.05
CERC2025 | Floor Finish (10 mm) / Concrete - Normal Weight (150 mm) | Small_Office | 1970_1989 | 4 | interior_floor_slab |  |  | LAMINATE | 0.012 | CONC_NW | 0.15 | ACT | 0.01
CERC2025 | Roof Membrane (5 mm) / Mineral Wool Insulation (100 mm) | Small_Office | 1970_1989 | 4 | roof |  |  | ROOF_TPO | 0.002 | MW_BRD | 0.1 | CONC_NW | 0.15 | GYP | 0.013
CERC2025 | Brick (90 mm) / Air Cavity (25 mm) | Small_Office | 1990_2009 | 4 | above_grade_wall | GLZ_DLE_ARG | {"north": "35.0", "east": "40.0", "south": "40.0", "west": "35.0"} | BRICK_CLAY | 0.09 | CAVITY_25 | 0.025 | MW_BRD | 0.15 | CMU | 0.15 | GYP | 0.013
CERC2025 | Damp-proof Coating (2 mm) / XPS Insulation (75 mm) | Small_Office | 1990_2009 | 4 | below_grade_wall |  |  | WRB | 0.001 | XPS | 0.1 | CONC_NW | 0.2 | GYP | 0.013
CERC2025 | Floor Finish (10 mm) / Concrete - Normal Weight (150 mm) | Small_Office | 1990_2009 | 4 | ground_floor |  |  | LAMINATE | 0.012 | CONC_NW | 0.15 | XPS | 0.1 | RF_STM50 | 0.05
CERC2025 | Floor Finish (10 mm) / Concrete - Normal Weight (150 mm) | Small_Office | 1990_2009 | 4 | interior_floor_slab |  |  | LAMINATE | 0.012 | CONC_NW | 0.15 | ACT | 0.01
CERC2025 | Roof Membrane (5 mm) / Mineral Wool Insulation (150 mm) | Small_Office | 1990_2009 | 4 | roof |  |  | ROOF_TPO | 0.002 | MW_BRD | 0.15 | CONC_NW | 0.15 | GYP | 0.013
CERC2025 | Brick (90 mm) / Air Cavity (25 mm) | Small_Office | 2010_2029 | 4 | above_grade_wall | GLZ_DLE_ARG | {"north": "35.0", "east": "40.0", "south": "40.0", "west": "35.0"} | BRICK_CLAY | 0.09 | CAVITY_25 | 0.025 | MW_BRD | 0.2 | SSW_R20 | 0.14 | GYP | 0.013
CERC2025 | Waterproof Membrane (2 mm) / XPS Insulation (150 mm) | Small_Office | 2010_2029 | 4 | below_grade_wall |  |  | ROOF_MODBIT_SBS | 0.004 | XPS | 0.15 | CONC_NW | 0.2 | GYP | 0.013
CERC2025 | Floor Finish (10 mm) / Concrete - Normal Weight (150 mm) | Small_Office | 2010_2029 | 4 | ground_floor |  |  | LAMINATE | 0.012 | CONC_NW | 0.15 | XPS | 0.1 | RF_STM50 | 0.05
CERC2025 | Floor Finish (10 mm) / Concrete - Normal Weight (150 mm) | Small_Office | 2010_2029 | 4 | interior_floor_slab |  |  | LAMINATE | 0.012 | CONC_NW | 0.15 | ACT | 0.01
CERC2025 | Roof Membrane (5 mm) / PIR Insulation (250 mm) | Small_Office | 2010_2029 | 4 | roof |  |  | ROOF_TPO | 0.002 | POLYISO | 0.2 | CONC_NW | 0.15 | GYP | 0.013
CERC2025 | Fiber Cement Cladding (10 mm) / Ventilated Cavity (25 mm) | Small_Office | 2030_3000 | 4 | above_grade_wall | GLZ_TLE_AK | {"north": "35.0", "east": "40.0", "south": "40.0", "west": "35.0"} | FCS | 0.008 | CAVITY_25 | 0.025 | MW_BRD | 0.2 | SSW_R20 | 0.14 | GYP | 0.013
CERC2025 | Waterproof Membrane (2 mm) / XPS Insulation (150 mm) | Small_Office | 2030_3000 | 4 | below_grade_wall |  |  | ROOF_MODBIT_SBS | 0.004 | XPS | 0.15 | CONC_NW | 0.2 | GYP | 0.013
CERC2025 | Floor Finish (10 mm) / Concrete - Normal Weight (150 mm) | Small_Office | 2030_3000 | 4 | ground_floor |  |  | LAMINATE | 0.012 | CONC_NW | 0.15 | XPS | 0.1 | RF_STM50 | 0.05
CERC2025 | Floor Finish (10 mm) / Concrete - Normal Weight (150 mm) | Small_Office | 2030_3000 | 4 | interior_floor_slab |  |  | LAMINATE | 0.012 | CONC_NW | 0.15 | ACT | 0.01
CERC2025 | Roof Membrane (5 mm) / PIR Insulation (300 mm) | Small_Office | 2030_3000 | 4 | roof |  |  | ROOF_TPO | 0.002 | POLYISO | 0.2 | CONC_NW | 0.15 | GYP | 0.013
CERC2025 | Brick (2 wythe, 180 mm) / Air Cavity (25 mm) | Small_Office | 1000_1949 | 5 | above_grade_wall | GLZ_SC | {"north": "35.0", "east": "40.0", "south": "40.0", "west": "35.0"} | BRICK_2WY | 0.18 | CAVITY_25 | 0.025 | CMU | 0.2 | GYP | 0.013
CERC2025 | Damp-proof Coating (2 mm) / Concrete - Normal Weight (200 mm) | Small_Office | 1000_1949 | 5 | below_grade_wall |  |  | WRB | 0.001 | CONC_NW | 0.2 | GYP | 0.013
CERC2025 | Floor Finish (10 mm) / Concrete - Normal Weight (150 mm) | Small_Office | 1000_1949 | 5 | ground_floor |  |  | LAMINATE | 0.012 | CONC_NW | 0.15 | RF_STM50 | 0.05
CERC2025 | Floor Finish (10 mm) / Concrete - Normal Weight (150 mm) | Small_Office | 1000_1949 | 5 | interior_floor_slab |  |  | LAMINATE | 0.012 | CONC_NW | 0.15 | ACT | 0.01
CERC2025 | Roof Membrane (5 mm) / Concrete - Normal Weight (150 mm) | Small_Office | 1000_1949 | 5 | roof |  |  | ROOF_TPO | 0.002 | CONC_NW | 0.15 | GYP | 0.013
CERC2025 | Brick (90 mm) / Air Cavity (25 mm) | Small_Office | 1950_1969 | 5 | above_grade_wall | GLZ_DC_AIR | {"north": "35.0", "east": "40.0", "south": "40.0", "west": "35.0"} | BRICK_CLAY | 0.09 | CAVITY_25 | 0.025 | MW_BATT | 0.09 | CMU | 0.15 | GYP | 0.013
CERC2025 | Damp-proof Coating (2 mm) / Concrete - Normal Weight (200 mm) | Small_Office | 1950_1969 | 5 | below_grade_wall |  |  | WRB | 0.001 | CONC_NW | 0.2 | GYP | 0.013
CERC2025 | Floor Finish (10 mm) / Concrete - Normal Weight (150 mm) | Small_Office | 1950_1969 | 5 | ground_floor |  |  | LAMINATE | 0.012 | CONC_NW | 0.15 | RF_STM50 | 0.05
CERC2025 | Floor Finish (10 mm) / Concrete - Normal Weight (150 mm) | Small_Office | 1950_1969 | 5 | interior_floor_slab |  |  | LAMINATE | 0.012 | CONC_NW | 0.15 | ACT | 0.01
CERC2025 | Roof Membrane (5 mm) / Mineral Wool Insulation (50 mm) | Small_Office | 1950_1969 | 5 | roof |  |  | ROOF_TPO | 0.002 | MW_BATT | 0.09 | CONC_NW | 0.15 | GYP | 0.013
CERC2025 | Brick (90 mm) / Air Cavity (25 mm) | Small_Office | 1970_1989 | 5 | above_grade_wall | GLZ_DLE_ARG | {"north": "35.0", "east": "40.0", "south": "40.0", "west": "35.0"} | BRICK_CLAY | 0.09 | CAVITY_25 | 0.025 | MW_BRD | 0.1 | CMU | 0.15 | GYP | 0.013
CERC2025 | Damp-proof Coating (2 mm) / XPS Insulation (75 mm) | Small_Office | 1970_1989 | 5 | below_grade_wall |  |  | WRB | 0.001 | XPS | 0.1 | CONC_NW | 0.2 | GYP | 0.013
CERC2025 | Floor Finish (10 mm) / Concrete - Normal Weight (150 mm) | Small_Office | 1970_1989 | 5 | ground_floor |  |  | LAMINATE | 0.012 | CONC_NW | 0.15 | XPS | 0.1 | RF_STM50 | 0.05
CERC2025 | Floor Finish (10 mm) / Concrete - Normal Weight (150 mm) | Small_Office | 1970_1989 | 5 | interior_floor_slab |  |  | LAMINATE | 0.012 | CONC_NW | 0.15 | ACT | 0.01
CERC2025 | Roof Membrane (5 mm) / Mineral Wool Insulation (100 mm) | Small_Office | 1970_1989 | 5 | roof |  |  | ROOF_TPO | 0.002 | MW_BRD | 0.1 | CONC_NW | 0.15 | GYP | 0.013
CERC2025 | Brick (90 mm) / Air Cavity (25 mm) | Small_Office | 1990_2009 | 5 | above_grade_wall | GLZ_DLE_ARG | {"north": "35.0", "east": "40.0", "south": "40.0", "west": "35.0"} | BRICK_CLAY | 0.09 | CAVITY_25 | 0.025 | MW_BRD | 0.15 | CMU | 0.15 | GYP | 0.013
CERC2025 | Damp-proof Coating (2 mm) / XPS Insulation (75 mm) | Small_Office | 1990_2009 | 5 | below_grade_wall |  |  | WRB | 0.001 | XPS | 0.1 | CONC_NW | 0.2 | GYP | 0.013
CERC2025 | Floor Finish (10 mm) / Concrete - Normal Weight (150 mm) | Small_Office | 1990_2009 | 5 | ground_floor |  |  | LAMINATE | 0.012 | CONC_NW | 0.15 | XPS | 0.1 | RF_STM50 | 0.05
CERC2025 | Floor Finish (10 mm) / Concrete - Normal Weight (150 mm) | Small_Office | 1990_2009 | 5 | interior_floor_slab |  |  | LAMINATE | 0.012 | CONC_NW | 0.15 | ACT | 0.01
CERC2025 | Roof Membrane (5 mm) / Mineral Wool Insulation (150 mm) | Small_Office | 1990_2009 | 5 | roof |  |  | ROOF_TPO | 0.002 | MW_BRD | 0.15 | CONC_NW | 0.15 | GYP | 0.013
CERC2025 | Brick (90 mm) / Air Cavity (25 mm) | Small_Office | 2010_2029 | 5 | above_grade_wall | GLZ_DLE_ARG | {"north": "35.0", "east": "40.0", "south": "40.0", "west": "35.0"} | BRICK_CLAY | 0.09 | CAVITY_25 | 0.025 | MW_BRD | 0.2 | SSW_R20 | 0.14 | GYP | 0.013
CERC2025 | Waterproof Membrane (2 mm) / XPS Insulation (150 mm) | Small_Office | 2010_2029 | 5 | below_grade_wall |  |  | ROOF_MODBIT_SBS | 0.004 | XPS | 0.15 | CONC_NW | 0.2 | GYP | 0.013
CERC2025 | Floor Finish (10 mm) / Concrete - Normal Weight (150 mm) | Small_Office | 2010_2029 | 5 | ground_floor |  |  | LAMINATE | 0.012 | CONC_NW | 0.15 | XPS | 0.1 | RF_STM50 | 0.05
CERC2025 | Floor Finish (10 mm) / Concrete - Normal Weight (150 mm) | Small_Office | 2010_2029 | 5 | interior_floor_slab |  |  | LAMINATE | 0.012 | CONC_NW | 0.15 | ACT | 0.01
CERC2025 | Roof Membrane (5 mm) / PIR Insulation (250 mm) | Small_Office | 2010_2029 | 5 | roof |  |  | ROOF_TPO | 0.002 | POLYISO | 0.2 | CONC_NW | 0.15 | GYP | 0.013
CERC2025 | Fiber Cement Cladding (10 mm) / Ventilated Cavity (25 mm) | Small_Office | 2030_3000 | 5 | above_grade_wall | GLZ_TLE_AK | {"north": "35.0", "east": "40.0", "south": "40.0", "west": "35.0"} | FCS | 0.008 | CAVITY_25 | 0.025 | MW_BRD | 0.2 | SSW_R20 | 0.14 | GYP | 0.013
CERC2025 | Waterproof Membrane (2 mm) / XPS Insulation (150 mm) | Small_Office | 2030_3000 | 5 | below_grade_wall |  |  | ROOF_MODBIT_SBS | 0.004 | XPS | 0.15 | CONC_NW | 0.2 | GYP | 0.013
CERC2025 | Floor Finish (10 mm) / Concrete - Normal Weight (150 mm) | Small_Office | 2030_3000 | 5 | ground_floor |  |  | LAMINATE | 0.012 | CONC_NW | 0.15 | XPS | 0.1 | RF_STM50 | 0.05
CERC2025 | Floor Finish (10 mm) / Concrete - Normal Weight (150 mm) | Small_Office | 2030_3000 | 5 | interior_floor_slab |  |  | LAMINATE | 0.012 | CONC_NW | 0.15 | ACT | 0.01
CERC2025 | Roof Membrane (5 mm) / PIR Insulation (300 mm) | Small_Office | 2030_3000 | 5 | roof |  |  | ROOF_TPO | 0.002 | POLYISO | 0.2 | CONC_NW | 0.15 | GYP | 0.013
CERC2025 | Brick (2 wythe, 180 mm) / Air Cavity (25 mm) | Small_Office | 1000_1949 | 6 | above_grade_wall | GLZ_SC | {"north": "35.0", "east": "40.0", "south": "40.0", "west": "35.0"} | BRICK_2WY | 0.18 | CAVITY_25 | 0.025 | CMU | 0.2 | GYP | 0.013
CERC2025 | Damp-proof Coating (2 mm) / Concrete - Normal Weight (200 mm) | Small_Office | 1000_1949 | 6 | below_grade_wall |  |  | WRB | 0.001 | CONC_NW | 0.2 | GYP | 0.013
CERC2025 | Floor Finish (10 mm) / Concrete - Normal Weight (150 mm) | Small_Office | 1000_1949 | 6 | ground_floor |  |  | LAMINATE | 0.012 | CONC_NW | 0.15 | RF_STM50 | 0.05
CERC2025 | Floor Finish (10 mm) / Concrete - Normal Weight (150 mm) | Small_Office | 1000_1949 | 6 | interior_floor_slab |  |  | LAMINATE | 0.012 | CONC_NW | 0.15 | ACT | 0.01
CERC2025 | Roof Membrane (5 mm) / Concrete - Normal Weight (150 mm) | Small_Office | 1000_1949 | 6 | roof |  |  | ROOF_TPO | 0.002 | CONC_NW | 0.15 | GYP | 0.013
CERC2025 | Brick (90 mm) / Air Cavity (25 mm) | Small_Office | 1950_1969 | 6 | above_grade_wall | GLZ_DC_AIR | {"north": "35.0", "east": "40.0", "south": "40.0", "west": "35.0"} | BRICK_CLAY | 0.09 | CAVITY_25 | 0.025 | MW_BATT | 0.09 | CMU | 0.15 | GYP | 0.013
CERC2025 | Damp-proof Coating (2 mm) / Concrete - Normal Weight (200 mm) | Small_Office | 1950_1969 | 6 | below_grade_wall |  |  | WRB | 0.001 | CONC_NW | 0.2 | GYP | 0.013
CERC2025 | Floor Finish (10 mm) / Concrete - Normal Weight (150 mm) | Small_Office | 1950_1969 | 6 | ground_floor |  |  | LAMINATE | 0.012 | CONC_NW | 0.15 | RF_STM50 | 0.05
CERC2025 | Floor Finish (10 mm) / Concrete - Normal Weight (150 mm) | Small_Office | 1950_1969 | 6 | interior_floor_slab |  |  | LAMINATE | 0.012 | CONC_NW | 0.15 | ACT | 0.01
CERC2025 | Roof Membrane (5 mm) / Mineral Wool Insulation (50 mm) | Small_Office | 1950_1969 | 6 | roof |  |  | ROOF_TPO | 0.002 | MW_BATT | 0.09 | CONC_NW | 0.15 | GYP | 0.013
CERC2025 | Brick (90 mm) / Air Cavity (25 mm) | Small_Office | 1970_1989 | 6 | above_grade_wall | GLZ_DLE_ARG | {"north": "35.0", "east": "40.0", "south": "40.0", "west": "35.0"} | BRICK_CLAY | 0.09 | CAVITY_25 | 0.025 | MW_BRD | 0.1 | CMU | 0.15 | GYP | 0.013
CERC2025 | Damp-proof Coating (2 mm) / XPS Insulation (75 mm) | Small_Office | 1970_1989 | 6 | below_grade_wall |  |  | WRB | 0.001 | XPS | 0.1 | CONC_NW | 0.2 | GYP | 0.013
CERC2025 | Floor Finish (10 mm) / Concrete - Normal Weight (150 mm) | Small_Office | 1970_1989 | 6 | ground_floor |  |  | LAMINATE | 0.012 | CONC_NW | 0.15 | XPS | 0.1 | RF_STM50 | 0.05
CERC2025 | Floor Finish (10 mm) / Concrete - Normal Weight (150 mm) | Small_Office | 1970_1989 | 6 | interior_floor_slab |  |  | LAMINATE | 0.012 | CONC_NW | 0.15 | ACT | 0.01
CERC2025 | Roof Membrane (5 mm) / Mineral Wool Insulation (100 mm) | Small_Office | 1970_1989 | 6 | roof |  |  | ROOF_TPO | 0.002 | MW_BRD | 0.1 | CONC_NW | 0.15 | GYP | 0.013
CERC2025 | Brick (90 mm) / Air Cavity (25 mm) | Small_Office | 1990_2009 | 6 | above_grade_wall | GLZ_DLE_ARG | {"north": "35.0", "east": "40.0", "south": "40.0", "west": "35.0"} | BRICK_CLAY | 0.09 | CAVITY_25 | 0.025 | MW_BRD | 0.15 | CMU | 0.15 | GYP | 0.013
CERC2025 | Damp-proof Coating (2 mm) / XPS Insulation (75 mm) | Small_Office | 1990_2009 | 6 | below_grade_wall |  |  | WRB | 0.001 | XPS | 0.1 | CONC_NW | 0.2 | GYP | 0.013
CERC2025 | Floor Finish (10 mm) / Concrete - Normal Weight (150 mm) | Small_Office | 1990_2009 | 6 | ground_floor |  |  | LAMINATE | 0.012 | CONC_NW | 0.15 | XPS | 0.1 | RF_STM50 | 0.05
CERC2025 | Floor Finish (10 mm) / Concrete - Normal Weight (150 mm) | Small_Office | 1990_2009 | 6 | interior_floor_slab |  |  | LAMINATE | 0.012 | CONC_NW | 0.15 | ACT | 0.01
CERC2025 | Roof Membrane (5 mm) / Mineral Wool Insulation (150 mm) | Small_Office | 1990_2009 | 6 | roof |  |  | ROOF_TPO | 0.002 | MW_BRD | 0.15 | CONC_NW | 0.15 | GYP | 0.013
CERC2025 | Brick (90 mm) / Air Cavity (25 mm) | Small_Office | 2010_2029 | 6 | above_grade_wall | GLZ_DLE_ARG | {"north": "35.0", "east": "40.0", "south": "40.0", "west": "35.0"} | BRICK_CLAY | 0.09 | CAVITY_25 | 0.025 | MW_BRD | 0.2 | SSW_R20 | 0.14 | GYP | 0.013
CERC2025 | Waterproof Membrane (2 mm) / XPS Insulation (150 mm) | Small_Office | 2010_2029 | 6 | below_grade_wall |  |  | ROOF_MODBIT_SBS | 0.004 | XPS | 0.15 | CONC_NW | 0.2 | GYP | 0.013
CERC2025 | Floor Finish (10 mm) / Concrete - Normal Weight (150 mm) | Small_Office | 2010_2029 | 6 | ground_floor |  |  | LAMINATE | 0.012 | CONC_NW | 0.15 | XPS | 0.1 | RF_STM50 | 0.05
CERC2025 | Floor Finish (10 mm) / Concrete - Normal Weight (150 mm) | Small_Office | 2010_2029 | 6 | interior_floor_slab |  |  | LAMINATE | 0.012 | CONC_NW | 0.15 | ACT | 0.01
CERC2025 | Roof Membrane (5 mm) / PIR Insulation (250 mm) | Small_Office | 2010_2029 | 6 | roof |  |  | ROOF_TPO | 0.002 | POLYISO | 0.2 | CONC_NW | 0.15 | GYP | 0.013
CERC2025 | Fiber Cement Cladding (10 mm) / Ventilated Cavity (25 mm) | Small_Office | 2030_3000 | 6 | above_grade_wall | GLZ_TLE_AK | {"north": "35.0", "east": "40.0", "south": "40.0", "west": "35.0"} | FCS | 0.008 | CAVITY_25 | 0.025 | MW_BRD | 0.2 | SSW_R20 | 0.14 | GYP | 0.013
CERC2025 | Waterproof Membrane (2 mm) / XPS Insulation (150 mm) | Small_Office | 2030_3000 | 6 | below_grade_wall |  |  | ROOF_MODBIT_SBS | 0.004 | XPS | 0.15 | CONC_NW | 0.2 | GYP | 0.013
CERC2025 | Floor Finish (10 mm) / Concrete - Normal Weight (150 mm) | Small_Office | 2030_3000 | 6 | ground_floor |  |  | LAMINATE | 0.012 | CONC_NW | 0.15 | XPS | 0.1 | RF_STM50 | 0.05
CERC2025 | Floor Finish (10 mm) / Concrete - Normal Weight (150 mm) | Small_Office | 2030_3000 | 6 | interior_floor_slab |  |  | LAMINATE | 0.012 | CONC_NW | 0.15 | ACT | 0.01
CERC2025 | Roof Membrane (5 mm) / PIR Insulation (300 mm) | Small_Office | 2030_3000 | 6 | roof |  |  | ROOF_TPO | 0.002 | POLYISO | 0.2 | CONC_NW | 0.15 | GYP | 0.013
CERC2025 | Brick (2 wythe, 180 mm) / Air Cavity (25 mm) | Small_Office | 1000_1949 | 7 | above_grade_wall | GLZ_SC | {"north": "35.0", "east": "40.0", "south": "40.0", "west": "35.0"} | BRICK_2WY | 0.18 | CAVITY_25 | 0.025 | CMU | 0.2 | GYP | 0.013
CERC2025 | Damp-proof Coating (2 mm) / Concrete - Normal Weight (200 mm) | Small_Office | 1000_1949 | 7 | below_grade_wall |  |  | WRB | 0.001 | CONC_NW | 0.2 | GYP | 0.013
CERC2025 | Floor Finish (10 mm) / Concrete - Normal Weight (150 mm) | Small_Office | 1000_1949 | 7 | ground_floor |  |  | LAMINATE | 0.012 | CONC_NW | 0.15 | RF_STM50 | 0.05
CERC2025 | Floor Finish (10 mm) / Concrete - Normal Weight (150 mm) | Small_Office | 1000_1949 | 7 | interior_floor_slab |  |  | LAMINATE | 0.012 | CONC_NW | 0.15 | ACT | 0.01
CERC2025 | Roof Membrane (5 mm) / Concrete - Normal Weight (150 mm) | Small_Office | 1000_1949 | 7 | roof |  |  | ROOF_TPO | 0.002 | CONC_NW | 0.15 | GYP | 0.013
CERC2025 | Brick (90 mm) / Air Cavity (25 mm) | Small_Office | 1950_1969 | 7 | above_grade_wall | GLZ_DC_AIR | {"north": "35.0", "east": "40.0", "south": "40.0", "west": "35.0"} | BRICK_CLAY | 0.09 | CAVITY_25 | 0.025 | MW_BATT | 0.09 | CMU | 0.15 | GYP | 0.013
CERC2025 | Damp-proof Coating (2 mm) / Concrete - Normal Weight (200 mm) | Small_Office | 1950_1969 | 7 | below_grade_wall |  |  | WRB | 0.001 | CONC_NW | 0.2 | GYP | 0.013
CERC2025 | Floor Finish (10 mm) / Concrete - Normal Weight (150 mm) | Small_Office | 1950_1969 | 7 | ground_floor |  |  | LAMINATE | 0.012 | CONC_NW | 0.15 | RF_STM50 | 0.05
CERC2025 | Floor Finish (10 mm) / Concrete - Normal Weight (150 mm) | Small_Office | 1950_1969 | 7 | interior_floor_slab |  |  | LAMINATE | 0.012 | CONC_NW | 0.15 | ACT | 0.01
CERC2025 | Roof Membrane (5 mm) / Mineral Wool Insulation (50 mm) | Small_Office | 1950_1969 | 7 | roof |  |  | ROOF_TPO | 0.002 | MW_BATT | 0.09 | CONC_NW | 0.15 | GYP | 0.013
CERC2025 | Brick (90 mm) / Air Cavity (25 mm) | Small_Office | 1970_1989 | 7 | above_grade_wall | GLZ_DLE_ARG | {"north": "35.0", "east": "40.0", "south": "40.0", "west": "35.0"} | BRICK_CLAY | 0.09 | CAVITY_25 | 0.025 | MW_BRD | 0.1 | CMU | 0.15 | GYP | 0.013
CERC2025 | Damp-proof Coating (2 mm) / XPS Insulation (75 mm) | Small_Office | 1970_1989 | 7 | below_grade_wall |  |  | WRB | 0.001 | XPS | 0.1 | CONC_NW | 0.2 | GYP | 0.013
CERC2025 | Floor Finish (10 mm) / Concrete - Normal Weight (150 mm) | Small_Office | 1970_1989 | 7 | ground_floor |  |  | LAMINATE | 0.012 | CONC_NW | 0.15 | XPS | 0.1 | RF_STM50 | 0.05
CERC2025 | Floor Finish (10 mm) / Concrete - Normal Weight (150 mm) | Small_Office | 1970_1989 | 7 | interior_floor_slab |  |  | LAMINATE | 0.012 | CONC_NW | 0.15 | ACT | 0.01
CERC2025 | Roof Membrane (5 mm) / Mineral Wool Insulation (100 mm) | Small_Office | 1970_1989 | 7 | roof |  |  | ROOF_TPO | 0.002 | MW_BRD | 0.1 | CONC_NW | 0.15 | GYP | 0.013
CERC2025 | Brick (90 mm) / Air Cavity (25 mm) | Small_Office | 1990_2009 | 7 | above_grade_wall | GLZ_DLE_ARG | {"north": "35.0", "east": "40.0", "south": "40.0", "west": "35.0"} | BRICK_CLAY | 0.09 | CAVITY_25 | 0.025 | MW_BRD | 0.15 | CMU | 0.15 | GYP | 0.013
CERC2025 | Damp-proof Coating (2 mm) / XPS Insulation (75 mm) | Small_Office | 1990_2009 | 7 | below_grade_wall |  |  | WRB | 0.001 | XPS | 0.1 | CONC_NW | 0.2 | GYP | 0.013
CERC2025 | Floor Finish (10 mm) / Concrete - Normal Weight (150 mm) | Small_Office | 1990_2009 | 7 | ground_floor |  |  | LAMINATE | 0.012 | CONC_NW | 0.15 | XPS | 0.1 | RF_STM50 | 0.05
CERC2025 | Floor Finish (10 mm) / Concrete - Normal Weight (150 mm) | Small_Office | 1990_2009 | 7 | interior_floor_slab |  |  | LAMINATE | 0.012 | CONC_NW | 0.15 | ACT | 0.01
CERC2025 | Roof Membrane (5 mm) / Mineral Wool Insulation (150 mm) | Small_Office | 1990_2009 | 7 | roof |  |  | ROOF_TPO | 0.002 | MW_BRD | 0.15 | CONC_NW | 0.15 | GYP | 0.013
CERC2025 | Brick (90 mm) / Air Cavity (25 mm) | Small_Office | 2010_2029 | 7 | above_grade_wall | GLZ_DLE_ARG | {"north": "35.0", "east": "40.0", "south": "40.0", "west": "35.0"} | BRICK_CLAY | 0.09 | CAVITY_25 | 0.025 | MW_BRD | 0.2 | SSW_R20 | 0.14 | GYP | 0.013
CERC2025 | Waterproof Membrane (2 mm) / XPS Insulation (150 mm) | Small_Office | 2010_2029 | 7 | below_grade_wall |  |  | ROOF_MODBIT_SBS | 0.004 | XPS | 0.15 | CONC_NW | 0.2 | GYP | 0.013
CERC2025 | Floor Finish (10 mm) / Concrete - Normal Weight (150 mm) | Small_Office | 2010_2029 | 7 | ground_floor |  |  | LAMINATE | 0.012 | CONC_NW | 0.15 | XPS | 0.1 | RF_STM50 | 0.05
CERC2025 | Floor Finish (10 mm) / Concrete - Normal Weight (150 mm) | Small_Office | 2010_2029 | 7 | interior_floor_slab |  |  | LAMINATE | 0.012 | CONC_NW | 0.15 | ACT | 0.01
CERC2025 | Roof Membrane (5 mm) / PIR Insulation (250 mm) | Small_Office | 2010_2029 | 7 | roof |  |  | ROOF_TPO | 0.002 | POLYISO | 0.2 | CONC_NW | 0.15 | GYP | 0.013
CERC2025 | Fiber Cement Cladding (10 mm) / Ventilated Cavity (25 mm) | Small_Office | 2030_3000 | 7 | above_grade_wall | GLZ_TLE_AK | {"north": "35.0", "east": "40.0", "south": "40.0", "west": "35.0"} | FCS | 0.008 | CAVITY_25 | 0.025 | MW_BRD | 0.2 | SSW_R20 | 0.14 | GYP | 0.013
CERC2025 | Waterproof Membrane (2 mm) / XPS Insulation (150 mm) | Small_Office | 2030_3000 | 7 | below_grade_wall |  |  | ROOF_MODBIT_SBS | 0.004 | XPS | 0.15 | CONC_NW | 0.2 | GYP | 0.013
CERC2025 | Floor Finish (10 mm) / Concrete - Normal Weight (150 mm) | Small_Office | 2030_3000 | 7 | ground_floor |  |  | LAMINATE | 0.012 | CONC_NW | 0.15 | XPS | 0.1 | RF_STM50 | 0.05
CERC2025 | Floor Finish (10 mm) / Concrete - Normal Weight (150 mm) | Small_Office | 2030_3000 | 7 | interior_floor_slab |  |  | LAMINATE | 0.012 | CONC_NW | 0.15 | ACT | 0.01
CERC2025 | Roof Membrane (5 mm) / PIR Insulation (300 mm) | Small_Office | 2030_3000 | 7 | roof |  |  | ROOF_TPO | 0.002 | POLYISO | 0.2 | CONC_NW | 0.15 | GYP | 0.013
CERC2025 | Brick (2 wythe, 180 mm) / Air Cavity (25 mm) | Small_Office | 1000_1949 | 8 | above_grade_wall | GLZ_SC | {"north": "35.0", "east": "40.0", "south": "40.0", "west": "35.0"} | BRICK_2WY | 0.18 | CAVITY_25 | 0.025 | CMU | 0.2 | GYP | 0.013
CERC2025 | Damp-proof Coating (2 mm) / Concrete - Normal Weight (200 mm) | Small_Office | 1000_1949 | 8 | below_grade_wall |  |  | WRB | 0.001 | CONC_NW | 0.2 | GYP | 0.013
CERC2025 | Floor Finish (10 mm) / Concrete - Normal Weight (150 mm) | Small_Office | 1000_1949 | 8 | ground_floor |  |  | LAMINATE | 0.012 | CONC_NW | 0.15 | RF_STM50 | 0.05
CERC2025 | Floor Finish (10 mm) / Concrete - Normal Weight (150 mm) | Small_Office | 1000_1949 | 8 | interior_floor_slab |  |  | LAMINATE | 0.012 | CONC_NW | 0.15 | ACT | 0.01
CERC2025 | Roof Membrane (5 mm) / Concrete - Normal Weight (150 mm) | Small_Office | 1000_1949 | 8 | roof |  |  | ROOF_TPO | 0.002 | CONC_NW | 0.15 | GYP | 0.013
CERC2025 | Brick (90 mm) / Air Cavity (25 mm) | Small_Office | 1950_1969 | 8 | above_grade_wall | GLZ_DC_AIR | {"north": "35.0", "east": "40.0", "south": "40.0", "west": "35.0"} | BRICK_CLAY | 0.09 | CAVITY_25 | 0.025 | MW_BATT | 0.09 | CMU | 0.15 | GYP | 0.013
CERC2025 | Damp-proof Coating (2 mm) / Concrete - Normal Weight (200 mm) | Small_Office | 1950_1969 | 8 | below_grade_wall |  |  | WRB | 0.001 | CONC_NW | 0.2 | GYP | 0.013
CERC2025 | Floor Finish (10 mm) / Concrete - Normal Weight (150 mm) | Small_Office | 1950_1969 | 8 | ground_floor |  |  | LAMINATE | 0.012 | CONC_NW | 0.15 | RF_STM50 | 0.05
CERC2025 | Floor Finish (10 mm) / Concrete - Normal Weight (150 mm) | Small_Office | 1950_1969 | 8 | interior_floor_slab |  |  | LAMINATE | 0.012 | CONC_NW | 0.15 | ACT | 0.01
CERC2025 | Roof Membrane (5 mm) / Mineral Wool Insulation (50 mm) | Small_Office | 1950_1969 | 8 | roof |  |  | ROOF_TPO | 0.002 | MW_BATT | 0.09 | CONC_NW | 0.15 | GYP | 0.013
CERC2025 | Brick (90 mm) / Air Cavity (25 mm) | Small_Office | 1970_1989 | 8 | above_grade_wall | GLZ_DLE_ARG | {"north": "35.0", "east": "40.0", "south": "40.0", "west": "35.0"} | BRICK_CLAY | 0.09 | CAVITY_25 | 0.025 | MW_BRD | 0.1 | CMU | 0.15 | GYP | 0.013
CERC2025 | Damp-proof Coating (2 mm) / XPS Insulation (75 mm) | Small_Office | 1970_1989 | 8 | below_grade_wall |  |  | WRB | 0.001 | XPS | 0.1 | CONC_NW | 0.2 | GYP | 0.013
CERC2025 | Floor Finish (10 mm) / Concrete - Normal Weight (150 mm) | Small_Office | 1970_1989 | 8 | ground_floor |  |  | LAMINATE | 0.012 | CONC_NW | 0.15 | XPS | 0.1 | RF_STM50 | 0.05
CERC2025 | Floor Finish (10 mm) / Concrete - Normal Weight (150 mm) | Small_Office | 1970_1989 | 8 | interior_floor_slab |  |  | LAMINATE | 0.012 | CONC_NW | 0.15 | ACT | 0.01
CERC2025 | Roof Membrane (5 mm) / Mineral Wool Insulation (100 mm) | Small_Office | 1970_1989 | 8 | roof |  |  | ROOF_TPO | 0.002 | MW_BRD | 0.1 | CONC_NW | 0.15 | GYP | 0.013
CERC2025 | Brick (90 mm) / Air Cavity (25 mm) | Small_Office | 1990_2009 | 8 | above_grade_wall | GLZ_DLE_ARG | {"north": "35.0", "east": "40.0", "south": "40.0", "west": "35.0"} | BRICK_CLAY | 0.09 | CAVITY_25 | 0.025 | MW_BRD | 0.15 | CMU | 0.15 | GYP | 0.013
CERC2025 | Damp-proof Coating (2 mm) / XPS Insulation (75 mm) | Small_Office | 1990_2009 | 8 | below_grade_wall |  |  | WRB | 0.001 | XPS | 0.1 | CONC_NW | 0.2 | GYP | 0.013
CERC2025 | Floor Finish (10 mm) / Concrete - Normal Weight (150 mm) | Small_Office | 1990_2009 | 8 | ground_floor |  |  | LAMINATE | 0.012 | CONC_NW | 0.15 | XPS | 0.1 | RF_STM50 | 0.05
CERC2025 | Floor Finish (10 mm) / Concrete - Normal Weight (150 mm) | Small_Office | 1990_2009 | 8 | interior_floor_slab |  |  | LAMINATE | 0.012 | CONC_NW | 0.15 | ACT | 0.01
CERC2025 | Roof Membrane (5 mm) / Mineral Wool Insulation (150 mm) | Small_Office | 1990_2009 | 8 | roof |  |  | ROOF_TPO | 0.002 | MW_BRD | 0.15 | CONC_NW | 0.15 | GYP | 0.013
CERC2025 | Brick (90 mm) / Air Cavity (25 mm) | Small_Office | 2010_2029 | 8 | above_grade_wall | GLZ_DLE_ARG | {"north": "35.0", "east": "40.0", "south": "40.0", "west": "35.0"} | BRICK_CLAY | 0.09 | CAVITY_25 | 0.025 | MW_BRD | 0.2 | SSW_R20 | 0.14 | GYP | 0.013
CERC2025 | Waterproof Membrane (2 mm) / XPS Insulation (150 mm) | Small_Office | 2010_2029 | 8 | below_grade_wall |  |  | ROOF_MODBIT_SBS | 0.004 | XPS | 0.15 | CONC_NW | 0.2 | GYP | 0.013
CERC2025 | Floor Finish (10 mm) / Concrete - Normal Weight (150 mm) | Small_Office | 2010_2029 | 8 | ground_floor |  |  | LAMINATE | 0.012 | CONC_NW | 0.15 | XPS | 0.1 | RF_STM50 | 0.05
CERC2025 | Floor Finish (10 mm) / Concrete - Normal Weight (150 mm) | Small_Office | 2010_2029 | 8 | interior_floor_slab |  |  | LAMINATE | 0.012 | CONC_NW | 0.15 | ACT | 0.01
CERC2025 | Roof Membrane (5 mm) / PIR Insulation (250 mm) | Small_Office | 2010_2029 | 8 | roof |  |  | ROOF_TPO | 0.002 | POLYISO | 0.2 | CONC_NW | 0.15 | GYP | 0.013
CERC2025 | Fiber Cement Cladding (10 mm) / Ventilated Cavity (25 mm) | Small_Office | 2030_3000 | 8 | above_grade_wall | GLZ_TLE_AK | {"north": "35.0", "east": "40.0", "south": "40.0", "west": "35.0"} | FCS | 0.008 | CAVITY_25 | 0.025 | MW_BRD | 0.2 | SSW_R20 | 0.14 | GYP | 0.013
CERC2025 | Waterproof Membrane (2 mm) / XPS Insulation (150 mm) | Small_Office | 2030_3000 | 8 | below_grade_wall |  |  | ROOF_MODBIT_SBS | 0.004 | XPS | 0.15 | CONC_NW | 0.2 | GYP | 0.013
CERC2025 | Floor Finish (10 mm) / Concrete - Normal Weight (150 mm) | Small_Office | 2030_3000 | 8 | ground_floor |  |  | LAMINATE | 0.012 | CONC_NW | 0.15 | XPS | 0.1 | RF_STM50 | 0.05
CERC2025 | Floor Finish (10 mm) / Concrete - Normal Weight (150 mm) | Small_Office | 2030_3000 | 8 | interior_floor_slab |  |  | LAMINATE | 0.012 | CONC_NW | 0.15 | ACT | 0.01
CERC2025 | Roof Membrane (5 mm) / PIR Insulation (300 mm) | Small_Office | 2030_3000 | 8 | roof |  |  | ROOF_TPO | 0.002 | POLYISO | 0.2 | CONC_NW | 0.15 | GYP | 0.013
CERC2025 | Brick (2 wythe, 180 mm) / Air Cavity (25 mm) | Warehouse | 1000_1949 | 4 | above_grade_wall | GLZ_SC | { "north": "0.0", "east": "0.0", "south": "2.86", "west": "0.76" } | BRICK_2WY | 0.18 | CAVITY_25 | 0.025 | CMU | 0.2 | GYP | 0.013
CERC2025 | Damp-proof Coating (2 mm) / Concrete - Normal Weight (200 mm) | Warehouse | 1000_1949 | 4 | below_grade_wall |  |  | WRB | 0.001 | CONC_NW | 0.2 | GYP | 0.013
CERC2025 | Floor Finish (10 mm) / Concrete - Normal Weight (150 mm) | Warehouse | 1000_1949 | 4 | ground_floor |  |  | LAMINATE | 0.012 | CONC_NW | 0.15 | RF_STM50 | 0.05
CERC2025 | Floor Finish (10 mm) / Concrete - Normal Weight (150 mm) | Warehouse | 1000_1949 | 4 | interior_floor_slab |  |  | LAMINATE | 0.012 | CONC_NW | 0.15 | ACT | 0.01
CERC2025 | Roof Membrane (5 mm) / Concrete - Normal Weight (150 mm) | Warehouse | 1000_1949 | 4 | roof |  |  | ROOF_TPO | 0.002 | CONC_NW | 0.15 | GYP | 0.013
CERC2025 | Brick (90 mm) / Air Cavity (25 mm) | Warehouse | 1950_1969 | 4 | above_grade_wall | GLZ_DC_AIR | { "north": "0.0", "east": "0.0", "south": "2.86", "west": "0.76" } | BRICK_CLAY | 0.09 | CAVITY_25 | 0.025 | MW_BATT | 0.09 | CMU | 0.15 | GYP | 0.013
CERC2025 | Damp-proof Coating (2 mm) / Concrete - Normal Weight (200 mm) | Warehouse | 1950_1969 | 4 | below_grade_wall |  |  | WRB | 0.001 | CONC_NW | 0.2 | GYP | 0.013
CERC2025 | Floor Finish (10 mm) / Concrete - Normal Weight (150 mm) | Warehouse | 1950_1969 | 4 | ground_floor |  |  | LAMINATE | 0.012 | CONC_NW | 0.15 | RF_STM50 | 0.05
CERC2025 | Floor Finish (10 mm) / Concrete - Normal Weight (150 mm) | Warehouse | 1950_1969 | 4 | interior_floor_slab |  |  | LAMINATE | 0.012 | CONC_NW | 0.15 | ACT | 0.01
CERC2025 | Roof Membrane (5 mm) / Mineral Wool Insulation (50 mm) | Warehouse | 1950_1969 | 4 | roof |  |  | ROOF_TPO | 0.002 | MW_BATT | 0.09 | CONC_NW | 0.15 | GYP | 0.013
CERC2025 | Brick (90 mm) / Air Cavity (25 mm) | Warehouse | 1970_1989 | 4 | above_grade_wall | GLZ_DLE_ARG | { "north": "0.0", "east": "0.0", "south": "2.86", "west": "0.76" } | BRICK_CLAY | 0.09 | CAVITY_25 | 0.025 | MW_BRD | 0.1 | CMU | 0.15 | GYP | 0.013
CERC2025 | Damp-proof Coating (2 mm) / XPS Insulation (75 mm) | Warehouse | 1970_1989 | 4 | below_grade_wall |  |  | WRB | 0.001 | XPS | 0.1 | CONC_NW | 0.2 | GYP | 0.013
CERC2025 | Floor Finish (10 mm) / Concrete - Normal Weight (150 mm) | Warehouse | 1970_1989 | 4 | ground_floor |  |  | LAMINATE | 0.012 | CONC_NW | 0.15 | XPS | 0.1 | RF_STM50 | 0.05
CERC2025 | Floor Finish (10 mm) / Concrete - Normal Weight (150 mm) | Warehouse | 1970_1989 | 4 | interior_floor_slab |  |  | LAMINATE | 0.012 | CONC_NW | 0.15 | ACT | 0.01
CERC2025 | Roof Membrane (5 mm) / Mineral Wool Insulation (100 mm) | Warehouse | 1970_1989 | 4 | roof |  |  | ROOF_TPO | 0.002 | MW_BRD | 0.1 | CONC_NW | 0.15 | GYP | 0.013
CERC2025 | Brick (90 mm) / Air Cavity (25 mm) | Warehouse | 1990_2009 | 4 | above_grade_wall | GLZ_DLE_ARG | { "north": "0.0", "east": "0.0", "south": "2.86", "west": "0.76" } | BRICK_CLAY | 0.09 | CAVITY_25 | 0.025 | MW_BRD | 0.15 | CMU | 0.15 | GYP | 0.013
CERC2025 | Damp-proof Coating (2 mm) / XPS Insulation (75 mm) | Warehouse | 1990_2009 | 4 | below_grade_wall |  |  | WRB | 0.001 | XPS | 0.1 | CONC_NW | 0.2 | GYP | 0.013
CERC2025 | Floor Finish (10 mm) / Concrete - Normal Weight (150 mm) | Warehouse | 1990_2009 | 4 | ground_floor |  |  | LAMINATE | 0.012 | CONC_NW | 0.15 | XPS | 0.1 | RF_STM50 | 0.05
CERC2025 | Floor Finish (10 mm) / Concrete - Normal Weight (150 mm) | Warehouse | 1990_2009 | 4 | interior_floor_slab |  |  | LAMINATE | 0.012 | CONC_NW | 0.15 | ACT | 0.01
CERC2025 | Roof Membrane (5 mm) / Mineral Wool Insulation (150 mm) | Warehouse | 1990_2009 | 4 | roof |  |  | ROOF_TPO | 0.002 | MW_BRD | 0.15 | CONC_NW | 0.15 | GYP | 0.013
CERC2025 | Brick (90 mm) / Air Cavity (25 mm) | Warehouse | 2010_2029 | 4 | above_grade_wall | GLZ_DLE_ARG | { "north": "0.0", "east": "0.0", "south": "2.86", "west": "0.76" } | BRICK_CLAY | 0.09 | CAVITY_25 | 0.025 | MW_BRD | 0.2 | SSW_R20 | 0.14 | GYP | 0.013
CERC2025 | Waterproof Membrane (2 mm) / XPS Insulation (150 mm) | Warehouse | 2010_2029 | 4 | below_grade_wall |  |  | ROOF_MODBIT_SBS | 0.004 | XPS | 0.15 | CONC_NW | 0.2 | GYP | 0.013
CERC2025 | Floor Finish (10 mm) / Concrete - Normal Weight (150 mm) | Warehouse | 2010_2029 | 4 | ground_floor |  |  | LAMINATE | 0.012 | CONC_NW | 0.15 | XPS | 0.1 | RF_STM50 | 0.05
CERC2025 | Floor Finish (10 mm) / Concrete - Normal Weight (150 mm) | Warehouse | 2010_2029 | 4 | interior_floor_slab |  |  | LAMINATE | 0.012 | CONC_NW | 0.15 | ACT | 0.01
CERC2025 | Roof Membrane (5 mm) / PIR Insulation (250 mm) | Warehouse | 2010_2029 | 4 | roof |  |  | ROOF_TPO | 0.002 | POLYISO | 0.2 | CONC_NW | 0.15 | GYP | 0.013
CERC2025 | Fiber Cement Cladding (10 mm) / Ventilated Cavity (25 mm) | Warehouse | 2030_3000 | 4 | above_grade_wall | GLZ_TLE_AK | { "north": "0.0", "east": "0.0", "south": "2.86", "west": "0.76" } | FCS | 0.008 | CAVITY_25 | 0.025 | MW_BRD | 0.2 | SSW_R20 | 0.14 | GYP | 0.013
CERC2025 | Waterproof Membrane (2 mm) / XPS Insulation (150 mm) | Warehouse | 2030_3000 | 4 | below_grade_wall |  |  | ROOF_MODBIT_SBS | 0.004 | XPS | 0.15 | CONC_NW | 0.2 | GYP | 0.013
CERC2025 | Floor Finish (10 mm) / Concrete - Normal Weight (150 mm) | Warehouse | 2030_3000 | 4 | ground_floor |  |  | LAMINATE | 0.012 | CONC_NW | 0.15 | XPS | 0.1 | RF_STM50 | 0.05
CERC2025 | Floor Finish (10 mm) / Concrete - Normal Weight (150 mm) | Warehouse | 2030_3000 | 4 | interior_floor_slab |  |  | LAMINATE | 0.012 | CONC_NW | 0.15 | ACT | 0.01
CERC2025 | Roof Membrane (5 mm) / PIR Insulation (300 mm) | Warehouse | 2030_3000 | 4 | roof |  |  | ROOF_TPO | 0.002 | POLYISO | 0.2 | CONC_NW | 0.15 | GYP | 0.013
CERC2025 | Brick (2 wythe, 180 mm) / Air Cavity (25 mm) | Warehouse | 1000_1949 | 5 | above_grade_wall | GLZ_SC | { "north": "0.0", "east": "0.0", "south": "2.86", "west": "0.76" } | BRICK_2WY | 0.18 | CAVITY_25 | 0.025 | CMU | 0.2 | GYP | 0.013
CERC2025 | Damp-proof Coating (2 mm) / Concrete - Normal Weight (200 mm) | Warehouse | 1000_1949 | 5 | below_grade_wall |  |  | WRB | 0.001 | CONC_NW | 0.2 | GYP | 0.013
CERC2025 | Floor Finish (10 mm) / Concrete - Normal Weight (150 mm) | Warehouse | 1000_1949 | 5 | ground_floor |  |  | LAMINATE | 0.012 | CONC_NW | 0.15 | RF_STM50 | 0.05
CERC2025 | Floor Finish (10 mm) / Concrete - Normal Weight (150 mm) | Warehouse | 1000_1949 | 5 | interior_floor_slab |  |  | LAMINATE | 0.012 | CONC_NW | 0.15 | ACT | 0.01
CERC2025 | Roof Membrane (5 mm) / Concrete - Normal Weight (150 mm) | Warehouse | 1000_1949 | 5 | roof |  |  | ROOF_TPO | 0.002 | CONC_NW | 0.15 | GYP | 0.013
CERC2025 | Brick (90 mm) / Air Cavity (25 mm) | Warehouse | 1950_1969 | 5 | above_grade_wall | GLZ_DC_AIR | { "north": "0.0", "east": "0.0", "south": "2.86", "west": "0.76" } | BRICK_CLAY | 0.09 | CAVITY_25 | 0.025 | MW_BATT | 0.09 | CMU | 0.15 | GYP | 0.013
CERC2025 | Damp-proof Coating (2 mm) / Concrete - Normal Weight (200 mm) | Warehouse | 1950_1969 | 5 | below_grade_wall |  |  | WRB | 0.001 | CONC_NW | 0.2 | GYP | 0.013
CERC2025 | Floor Finish (10 mm) / Concrete - Normal Weight (150 mm) | Warehouse | 1950_1969 | 5 | ground_floor |  |  | LAMINATE | 0.012 | CONC_NW | 0.15 | RF_STM50 | 0.05
CERC2025 | Floor Finish (10 mm) / Concrete - Normal Weight (150 mm) | Warehouse | 1950_1969 | 5 | interior_floor_slab |  |  | LAMINATE | 0.012 | CONC_NW | 0.15 | ACT | 0.01
CERC2025 | Roof Membrane (5 mm) / Mineral Wool Insulation (50 mm) | Warehouse | 1950_1969 | 5 | roof |  |  | ROOF_TPO | 0.002 | MW_BATT | 0.09 | CONC_NW | 0.15 | GYP | 0.013
CERC2025 | Brick (90 mm) / Air Cavity (25 mm) | Warehouse | 1970_1989 | 5 | above_grade_wall | GLZ_DLE_ARG | { "north": "0.0", "east": "0.0", "south": "2.86", "west": "0.76" } | BRICK_CLAY | 0.09 | CAVITY_25 | 0.025 | MW_BRD | 0.1 | CMU | 0.15 | GYP | 0.013
CERC2025 | Damp-proof Coating (2 mm) / XPS Insulation (75 mm) | Warehouse | 1970_1989 | 5 | below_grade_wall |  |  | WRB | 0.001 | XPS | 0.1 | CONC_NW | 0.2 | GYP | 0.013
CERC2025 | Floor Finish (10 mm) / Concrete - Normal Weight (150 mm) | Warehouse | 1970_1989 | 5 | ground_floor |  |  | LAMINATE | 0.012 | CONC_NW | 0.15 | XPS | 0.1 | RF_STM50 | 0.05
CERC2025 | Floor Finish (10 mm) / Concrete - Normal Weight (150 mm) | Warehouse | 1970_1989 | 5 | interior_floor_slab |  |  | LAMINATE | 0.012 | CONC_NW | 0.15 | ACT | 0.01
CERC2025 | Roof Membrane (5 mm) / Mineral Wool Insulation (100 mm) | Warehouse | 1970_1989 | 5 | roof |  |  | ROOF_TPO | 0.002 | MW_BRD | 0.1 | CONC_NW | 0.15 | GYP | 0.013
CERC2025 | Brick (90 mm) / Air Cavity (25 mm) | Warehouse | 1990_2009 | 5 | above_grade_wall | GLZ_DLE_ARG | { "north": "0.0", "east": "0.0", "south": "2.86", "west": "0.76" } | BRICK_CLAY | 0.09 | CAVITY_25 | 0.025 | MW_BRD | 0.15 | CMU | 0.15 | GYP | 0.013
CERC2025 | Damp-proof Coating (2 mm) / XPS Insulation (75 mm) | Warehouse | 1990_2009 | 5 | below_grade_wall |  |  | WRB | 0.001 | XPS | 0.1 | CONC_NW | 0.2 | GYP | 0.013
CERC2025 | Floor Finish (10 mm) / Concrete - Normal Weight (150 mm) | Warehouse | 1990_2009 | 5 | ground_floor |  |  | LAMINATE | 0.012 | CONC_NW | 0.15 | XPS | 0.1 | RF_STM50 | 0.05
CERC2025 | Floor Finish (10 mm) / Concrete - Normal Weight (150 mm) | Warehouse | 1990_2009 | 5 | interior_floor_slab |  |  | LAMINATE | 0.012 | CONC_NW | 0.15 | ACT | 0.01
CERC2025 | Roof Membrane (5 mm) / Mineral Wool Insulation (150 mm) | Warehouse | 1990_2009 | 5 | roof |  |  | ROOF_TPO | 0.002 | MW_BRD | 0.15 | CONC_NW | 0.15 | GYP | 0.013
CERC2025 | Brick (90 mm) / Air Cavity (25 mm) | Warehouse | 2010_2029 | 5 | above_grade_wall | GLZ_DLE_ARG | { "north": "0.0", "east": "0.0", "south": "2.86", "west": "0.76" } | BRICK_CLAY | 0.09 | CAVITY_25 | 0.025 | MW_BRD | 0.2 | SSW_R20 | 0.14 | GYP | 0.013
CERC2025 | Waterproof Membrane (2 mm) / XPS Insulation (150 mm) | Warehouse | 2010_2029 | 5 | below_grade_wall |  |  | ROOF_MODBIT_SBS | 0.004 | XPS | 0.15 | CONC_NW | 0.2 | GYP | 0.013
CERC2025 | Floor Finish (10 mm) / Concrete - Normal Weight (150 mm) | Warehouse | 2010_2029 | 5 | ground_floor |  |  | LAMINATE | 0.012 | CONC_NW | 0.15 | XPS | 0.1 | RF_STM50 | 0.05
CERC2025 | Floor Finish (10 mm) / Concrete - Normal Weight (150 mm) | Warehouse | 2010_2029 | 5 | interior_floor_slab |  |  | LAMINATE | 0.012 | CONC_NW | 0.15 | ACT | 0.01
CERC2025 | Roof Membrane (5 mm) / PIR Insulation (250 mm) | Warehouse | 2010_2029 | 5 | roof |  |  | ROOF_TPO | 0.002 | POLYISO | 0.2 | CONC_NW | 0.15 | GYP | 0.013
CERC2025 | Fiber Cement Cladding (10 mm) / Ventilated Cavity (25 mm) | Warehouse | 2030_3000 | 5 | above_grade_wall | GLZ_TLE_AK | { "north": "0.0", "east": "0.0", "south": "2.86", "west": "0.76" } | FCS | 0.008 | CAVITY_25 | 0.025 | MW_BRD | 0.2 | SSW_R20 | 0.14 | GYP | 0.013
CERC2025 | Waterproof Membrane (2 mm) / XPS Insulation (150 mm) | Warehouse | 2030_3000 | 5 | below_grade_wall |  |  | ROOF_MODBIT_SBS | 0.004 | XPS | 0.15 | CONC_NW | 0.2 | GYP | 0.013
CERC2025 | Floor Finish (10 mm) / Concrete - Normal Weight (150 mm) | Warehouse | 2030_3000 | 5 | ground_floor |  |  | LAMINATE | 0.012 | CONC_NW | 0.15 | XPS | 0.1 | RF_STM50 | 0.05
CERC2025 | Floor Finish (10 mm) / Concrete - Normal Weight (150 mm) | Warehouse | 2030_3000 | 5 | interior_floor_slab |  |  | LAMINATE | 0.012 | CONC_NW | 0.15 | ACT | 0.01
CERC2025 | Roof Membrane (5 mm) / PIR Insulation (300 mm) | Warehouse | 2030_3000 | 5 | roof |  |  | ROOF_TPO | 0.002 | POLYISO | 0.2 | CONC_NW | 0.15 | GYP | 0.013
CERC2025 | Brick (2 wythe, 180 mm) / Air Cavity (25 mm) | Warehouse | 1000_1949 | 6 | above_grade_wall | GLZ_SC | { "north": "0.0", "east": "0.0", "south": "2.86", "west": "0.76" } | BRICK_2WY | 0.18 | CAVITY_25 | 0.025 | CMU | 0.2 | GYP | 0.013
CERC2025 | Damp-proof Coating (2 mm) / Concrete - Normal Weight (200 mm) | Warehouse | 1000_1949 | 6 | below_grade_wall |  |  | WRB | 0.001 | CONC_NW | 0.2 | GYP | 0.013
CERC2025 | Floor Finish (10 mm) / Concrete - Normal Weight (150 mm) | Warehouse | 1000_1949 | 6 | ground_floor |  |  | LAMINATE | 0.012 | CONC_NW | 0.15 | RF_STM50 | 0.05
CERC2025 | Floor Finish (10 mm) / Concrete - Normal Weight (150 mm) | Warehouse | 1000_1949 | 6 | interior_floor_slab |  |  | LAMINATE | 0.012 | CONC_NW | 0.15 | ACT | 0.01
CERC2025 | Roof Membrane (5 mm) / Concrete - Normal Weight (150 mm) | Warehouse | 1000_1949 | 6 | roof |  |  | ROOF_TPO | 0.002 | CONC_NW | 0.15 | GYP | 0.013
CERC2025 | Brick (90 mm) / Air Cavity (25 mm) | Warehouse | 1950_1969 | 6 | above_grade_wall | GLZ_DC_AIR | { "north": "0.0", "east": "0.0", "south": "2.86", "west": "0.76" } | BRICK_CLAY | 0.09 | CAVITY_25 | 0.025 | MW_BATT | 0.09 | CMU | 0.15 | GYP | 0.013
CERC2025 | Damp-proof Coating (2 mm) / Concrete - Normal Weight (200 mm) | Warehouse | 1950_1969 | 6 | below_grade_wall |  |  | WRB | 0.001 | CONC_NW | 0.2 | GYP | 0.013
CERC2025 | Floor Finish (10 mm) / Concrete - Normal Weight (150 mm) | Warehouse | 1950_1969 | 6 | ground_floor |  |  | LAMINATE | 0.012 | CONC_NW | 0.15 | RF_STM50 | 0.05
CERC2025 | Floor Finish (10 mm) / Concrete - Normal Weight (150 mm) | Warehouse | 1950_1969 | 6 | interior_floor_slab |  |  | LAMINATE | 0.012 | CONC_NW | 0.15 | ACT | 0.01
CERC2025 | Roof Membrane (5 mm) / Mineral Wool Insulation (50 mm) | Warehouse | 1950_1969 | 6 | roof |  |  | ROOF_TPO | 0.002 | MW_BATT | 0.09 | CONC_NW | 0.15 | GYP | 0.013
CERC2025 | Brick (90 mm) / Air Cavity (25 mm) | Warehouse | 1970_1989 | 6 | above_grade_wall | GLZ_DLE_ARG | { "north": "0.0", "east": "0.0", "south": "2.86", "west": "0.76" } | BRICK_CLAY | 0.09 | CAVITY_25 | 0.025 | MW_BRD | 0.1 | CMU | 0.15 | GYP | 0.013
CERC2025 | Damp-proof Coating (2 mm) / XPS Insulation (75 mm) | Warehouse | 1970_1989 | 6 | below_grade_wall |  |  | WRB | 0.001 | XPS | 0.1 | CONC_NW | 0.2 | GYP | 0.013
CERC2025 | Floor Finish (10 mm) / Concrete - Normal Weight (150 mm) | Warehouse | 1970_1989 | 6 | ground_floor |  |  | LAMINATE | 0.012 | CONC_NW | 0.15 | XPS | 0.1 | RF_STM50 | 0.05
CERC2025 | Floor Finish (10 mm) / Concrete - Normal Weight (150 mm) | Warehouse | 1970_1989 | 6 | interior_floor_slab |  |  | LAMINATE | 0.012 | CONC_NW | 0.15 | ACT | 0.01
CERC2025 | Roof Membrane (5 mm) / Mineral Wool Insulation (100 mm) | Warehouse | 1970_1989 | 6 | roof |  |  | ROOF_TPO | 0.002 | MW_BRD | 0.1 | CONC_NW | 0.15 | GYP | 0.013
CERC2025 | Brick (90 mm) / Air Cavity (25 mm) | Warehouse | 1990_2009 | 6 | above_grade_wall | GLZ_DLE_ARG | { "north": "0.0", "east": "0.0", "south": "2.86", "west": "0.76" } | BRICK_CLAY | 0.09 | CAVITY_25 | 0.025 | MW_BRD | 0.15 | CMU | 0.15 | GYP | 0.013
CERC2025 | Damp-proof Coating (2 mm) / XPS Insulation (75 mm) | Warehouse | 1990_2009 | 6 | below_grade_wall |  |  | WRB | 0.001 | XPS | 0.1 | CONC_NW | 0.2 | GYP | 0.013
CERC2025 | Floor Finish (10 mm) / Concrete - Normal Weight (150 mm) | Warehouse | 1990_2009 | 6 | ground_floor |  |  | LAMINATE | 0.012 | CONC_NW | 0.15 | XPS | 0.1 | RF_STM50 | 0.05
CERC2025 | Floor Finish (10 mm) / Concrete - Normal Weight (150 mm) | Warehouse | 1990_2009 | 6 | interior_floor_slab |  |  | LAMINATE | 0.012 | CONC_NW | 0.15 | ACT | 0.01
CERC2025 | Roof Membrane (5 mm) / Mineral Wool Insulation (150 mm) | Warehouse | 1990_2009 | 6 | roof |  |  | ROOF_TPO | 0.002 | MW_BRD | 0.15 | CONC_NW | 0.15 | GYP | 0.013
CERC2025 | Brick (90 mm) / Air Cavity (25 mm) | Warehouse | 2010_2029 | 6 | above_grade_wall | GLZ_DLE_ARG | { "north": "0.0", "east": "0.0", "south": "2.86", "west": "0.76" } | BRICK_CLAY | 0.09 | CAVITY_25 | 0.025 | MW_BRD | 0.2 | SSW_R20 | 0.14 | GYP | 0.013
CERC2025 | Waterproof Membrane (2 mm) / XPS Insulation (150 mm) | Warehouse | 2010_2029 | 6 | below_grade_wall |  |  | ROOF_MODBIT_SBS | 0.004 | XPS | 0.15 | CONC_NW | 0.2 | GYP | 0.013
CERC2025 | Floor Finish (10 mm) / Concrete - Normal Weight (150 mm) | Warehouse | 2010_2029 | 6 | ground_floor |  |  | LAMINATE | 0.012 | CONC_NW | 0.15 | XPS | 0.1 | RF_STM50 | 0.05
CERC2025 | Floor Finish (10 mm) / Concrete - Normal Weight (150 mm) | Warehouse | 2010_2029 | 6 | interior_floor_slab |  |  | LAMINATE | 0.012 | CONC_NW | 0.15 | ACT | 0.01
CERC2025 | Roof Membrane (5 mm) / PIR Insulation (250 mm) | Warehouse | 2010_2029 | 6 | roof |  |  | ROOF_TPO | 0.002 | POLYISO | 0.2 | CONC_NW | 0.15 | GYP | 0.013
CERC2025 | Fiber Cement Cladding (10 mm) / Ventilated Cavity (25 mm) | Warehouse | 2030_3000 | 6 | above_grade_wall | GLZ_TLE_AK | { "north": "0.0", "east": "0.0", "south": "2.86", "west": "0.76" } | FCS | 0.008 | CAVITY_25 | 0.025 | MW_BRD | 0.2 | SSW_R20 | 0.14 | GYP | 0.013
CERC2025 | Waterproof Membrane (2 mm) / XPS Insulation (150 mm) | Warehouse | 2030_3000 | 6 | below_grade_wall |  |  | ROOF_MODBIT_SBS | 0.004 | XPS | 0.15 | CONC_NW | 0.2 | GYP | 0.013
CERC2025 | Floor Finish (10 mm) / Concrete - Normal Weight (150 mm) | Warehouse | 2030_3000 | 6 | ground_floor |  |  | LAMINATE | 0.012 | CONC_NW | 0.15 | XPS | 0.1 | RF_STM50 | 0.05
CERC2025 | Floor Finish (10 mm) / Concrete - Normal Weight (150 mm) | Warehouse | 2030_3000 | 6 | interior_floor_slab |  |  | LAMINATE | 0.012 | CONC_NW | 0.15 | ACT | 0.01
CERC2025 | Roof Membrane (5 mm) / PIR Insulation (300 mm) | Warehouse | 2030_3000 | 6 | roof |  |  | ROOF_TPO | 0.002 | POLYISO | 0.2 | CONC_NW | 0.15 | GYP | 0.013
CERC2025 | Brick (2 wythe, 180 mm) / Air Cavity (25 mm) | Warehouse | 1000_1949 | 7 | above_grade_wall | GLZ_SC | { "north": "0.0", "east": "0.0", "south": "2.86", "west": "0.76" } | BRICK_2WY | 0.18 | CAVITY_25 | 0.025 | CMU | 0.2 | GYP | 0.013
CERC2025 | Damp-proof Coating (2 mm) / Concrete - Normal Weight (200 mm) | Warehouse | 1000_1949 | 7 | below_grade_wall |  |  | WRB | 0.001 | CONC_NW | 0.2 | GYP | 0.013
CERC2025 | Floor Finish (10 mm) / Concrete - Normal Weight (150 mm) | Warehouse | 1000_1949 | 7 | ground_floor |  |  | LAMINATE | 0.012 | CONC_NW | 0.15 | RF_STM50 | 0.05
CERC2025 | Floor Finish (10 mm) / Concrete - Normal Weight (150 mm) | Warehouse | 1000_1949 | 7 | interior_floor_slab |  |  | LAMINATE | 0.012 | CONC_NW | 0.15 | ACT | 0.01
CERC2025 | Roof Membrane (5 mm) / Concrete - Normal Weight (150 mm) | Warehouse | 1000_1949 | 7 | roof |  |  | ROOF_TPO | 0.002 | CONC_NW | 0.15 | GYP | 0.013
CERC2025 | Brick (90 mm) / Air Cavity (25 mm) | Warehouse | 1950_1969 | 7 | above_grade_wall | GLZ_DC_AIR | { "north": "0.0", "east": "0.0", "south": "2.86", "west": "0.76" } | BRICK_CLAY | 0.09 | CAVITY_25 | 0.025 | MW_BATT | 0.09 | CMU | 0.15 | GYP | 0.013
CERC2025 | Damp-proof Coating (2 mm) / Concrete - Normal Weight (200 mm) | Warehouse | 1950_1969 | 7 | below_grade_wall |  |  | WRB | 0.001 | CONC_NW | 0.2 | GYP | 0.013
CERC2025 | Floor Finish (10 mm) / Concrete - Normal Weight (150 mm) | Warehouse | 1950_1969 | 7 | ground_floor |  |  | LAMINATE | 0.012 | CONC_NW | 0.15 | RF_STM50 | 0.05
CERC2025 | Floor Finish (10 mm) / Concrete - Normal Weight (150 mm) | Warehouse | 1950_1969 | 7 | interior_floor_slab |  |  | LAMINATE | 0.012 | CONC_NW | 0.15 | ACT | 0.01
CERC2025 | Roof Membrane (5 mm) / Mineral Wool Insulation (50 mm) | Warehouse | 1950_1969 | 7 | roof |  |  | ROOF_TPO | 0.002 | MW_BATT | 0.09 | CONC_NW | 0.15 | GYP | 0.013
CERC2025 | Brick (90 mm) / Air Cavity (25 mm) | Warehouse | 1970_1989 | 7 | above_grade_wall | GLZ_DLE_ARG | { "north": "0.0", "east": "0.0", "south": "2.86", "west": "0.76" } | BRICK_CLAY | 0.09 | CAVITY_25 | 0.025 | MW_BRD | 0.1 | CMU | 0.15 | GYP | 0.013
CERC2025 | Damp-proof Coating (2 mm) / XPS Insulation (75 mm) | Warehouse | 1970_1989 | 7 | below_grade_wall |  |  | WRB | 0.001 | XPS | 0.1 | CONC_NW | 0.2 | GYP | 0.013
CERC2025 | Floor Finish (10 mm) / Concrete - Normal Weight (150 mm) | Warehouse | 1970_1989 | 7 | ground_floor |  |  | LAMINATE | 0.012 | CONC_NW | 0.15 | XPS | 0.1 | RF_STM50 | 0.05
CERC2025 | Floor Finish (10 mm) / Concrete - Normal Weight (150 mm) | Warehouse | 1970_1989 | 7 | interior_floor_slab |  |  | LAMINATE | 0.012 | CONC_NW | 0.15 | ACT | 0.01
CERC2025 | Roof Membrane (5 mm) / Mineral Wool Insulation (100 mm) | Warehouse | 1970_1989 | 7 | roof |  |  | ROOF_TPO | 0.002 | MW_BRD | 0.1 | CONC_NW | 0.15 | GYP | 0.013
CERC2025 | Brick (90 mm) / Air Cavity (25 mm) | Warehouse | 1990_2009 | 7 | above_grade_wall | GLZ_DLE_ARG | { "north": "0.0", "east": "0.0", "south": "2.86", "west": "0.76" } | BRICK_CLAY | 0.09 | CAVITY_25 | 0.025 | MW_BRD | 0.15 | CMU | 0.15 | GYP | 0.013
CERC2025 | Damp-proof Coating (2 mm) / XPS Insulation (75 mm) | Warehouse | 1990_2009 | 7 | below_grade_wall |  |  | WRB | 0.001 | XPS | 0.1 | CONC_NW | 0.2 | GYP | 0.013
CERC2025 | Floor Finish (10 mm) / Concrete - Normal Weight (150 mm) | Warehouse | 1990_2009 | 7 | ground_floor |  |  | LAMINATE | 0.012 | CONC_NW | 0.15 | XPS | 0.1 | RF_STM50 | 0.05
CERC2025 | Floor Finish (10 mm) / Concrete - Normal Weight (150 mm) | Warehouse | 1990_2009 | 7 | interior_floor_slab |  |  | LAMINATE | 0.012 | CONC_NW | 0.15 | ACT | 0.01
CERC2025 | Roof Membrane (5 mm) / Mineral Wool Insulation (150 mm) | Warehouse | 1990_2009 | 7 | roof |  |  | ROOF_TPO | 0.002 | MW_BRD | 0.15 | CONC_NW | 0.15 | GYP | 0.013
CERC2025 | Brick (90 mm) / Air Cavity (25 mm) | Warehouse | 2010_2029 | 7 | above_grade_wall | GLZ_DLE_ARG | { "north": "0.0", "east": "0.0", "south": "2.86", "west": "0.76" } | BRICK_CLAY | 0.09 | CAVITY_25 | 0.025 | MW_BRD | 0.2 | SSW_R20 | 0.14 | GYP | 0.013
CERC2025 | Waterproof Membrane (2 mm) / XPS Insulation (150 mm) | Warehouse | 2010_2029 | 7 | below_grade_wall |  |  | ROOF_MODBIT_SBS | 0.004 | XPS | 0.15 | CONC_NW | 0.2 | GYP | 0.013
CERC2025 | Floor Finish (10 mm) / Concrete - Normal Weight (150 mm) | Warehouse | 2010_2029 | 7 | ground_floor |  |  | LAMINATE | 0.012 | CONC_NW | 0.15 | XPS | 0.1 | RF_STM50 | 0.05
CERC2025 | Floor Finish (10 mm) / Concrete - Normal Weight (150 mm) | Warehouse | 2010_2029 | 7 | interior_floor_slab |  |  | LAMINATE | 0.012 | CONC_NW | 0.15 | ACT | 0.01
CERC2025 | Roof Membrane (5 mm) / PIR Insulation (250 mm) | Warehouse | 2010_2029 | 7 | roof |  |  | ROOF_TPO | 0.002 | POLYISO | 0.2 | CONC_NW | 0.15 | GYP | 0.013
CERC2025 | Fiber Cement Cladding (10 mm) / Ventilated Cavity (25 mm) | Warehouse | 2030_3000 | 7 | above_grade_wall | GLZ_TLE_AK | { "north": "0.0", "east": "0.0", "south": "2.86", "west": "0.76" } | FCS | 0.008 | CAVITY_25 | 0.025 | MW_BRD | 0.2 | SSW_R20 | 0.14 | GYP | 0.013
CERC2025 | Waterproof Membrane (2 mm) / XPS Insulation (150 mm) | Warehouse | 2030_3000 | 7 | below_grade_wall |  |  | ROOF_MODBIT_SBS | 0.004 | XPS | 0.15 | CONC_NW | 0.2 | GYP | 0.013
CERC2025 | Floor Finish (10 mm) / Concrete - Normal Weight (150 mm) | Warehouse | 2030_3000 | 7 | ground_floor |  |  | LAMINATE | 0.012 | CONC_NW | 0.15 | XPS | 0.1 | RF_STM50 | 0.05
CERC2025 | Floor Finish (10 mm) / Concrete - Normal Weight (150 mm) | Warehouse | 2030_3000 | 7 | interior_floor_slab |  |  | LAMINATE | 0.012 | CONC_NW | 0.15 | ACT | 0.01
CERC2025 | Roof Membrane (5 mm) / PIR Insulation (300 mm) | Warehouse | 2030_3000 | 7 | roof |  |  | ROOF_TPO | 0.002 | POLYISO | 0.2 | CONC_NW | 0.15 | GYP | 0.013
CERC2025 | Brick (2 wythe, 180 mm) / Air Cavity (25 mm) | Warehouse | 1000_1949 | 8 | above_grade_wall | GLZ_SC | { "north": "0.0", "east": "0.0", "south": "2.86", "west": "0.76" } | BRICK_2WY | 0.18 | CAVITY_25 | 0.025 | CMU | 0.2 | GYP | 0.013
CERC2025 | Damp-proof Coating (2 mm) / Concrete - Normal Weight (200 mm) | Warehouse | 1000_1949 | 8 | below_grade_wall |  |  | WRB | 0.001 | CONC_NW | 0.2 | GYP | 0.013
CERC2025 | Floor Finish (10 mm) / Concrete - Normal Weight (150 mm) | Warehouse | 1000_1949 | 8 | ground_floor |  |  | LAMINATE | 0.012 | CONC_NW | 0.15 | RF_STM50 | 0.05
CERC2025 | Floor Finish (10 mm) / Concrete - Normal Weight (150 mm) | Warehouse | 1000_1949 | 8 | interior_floor_slab |  |  | LAMINATE | 0.012 | CONC_NW | 0.15 | ACT | 0.01
CERC2025 | Roof Membrane (5 mm) / Concrete - Normal Weight (150 mm) | Warehouse | 1000_1949 | 8 | roof |  |  | ROOF_TPO | 0.002 | CONC_NW | 0.15 | GYP | 0.013
CERC2025 | Brick (90 mm) / Air Cavity (25 mm) | Warehouse | 1950_1969 | 8 | above_grade_wall | GLZ_DC_AIR | { "north": "0.0", "east": "0.0", "south": "2.86", "west": "0.76" } | BRICK_CLAY | 0.09 | CAVITY_25 | 0.025 | MW_BATT | 0.09 | CMU | 0.15 | GYP | 0.013
CERC2025 | Damp-proof Coating (2 mm) / Concrete - Normal Weight (200 mm) | Warehouse | 1950_1969 | 8 | below_grade_wall |  |  | WRB | 0.001 | CONC_NW | 0.2 | GYP | 0.013
CERC2025 | Floor Finish (10 mm) / Concrete - Normal Weight (150 mm) | Warehouse | 1950_1969 | 8 | ground_floor |  |  | LAMINATE | 0.012 | CONC_NW | 0.15 | RF_STM50 | 0.05
CERC2025 | Floor Finish (10 mm) / Concrete - Normal Weight (150 mm) | Warehouse | 1950_1969 | 8 | interior_floor_slab |  |  | LAMINATE | 0.012 | CONC_NW | 0.15 | ACT | 0.01
CERC2025 | Roof Membrane (5 mm) / Mineral Wool Insulation (50 mm) | Warehouse | 1950_1969 | 8 | roof |  |  | ROOF_TPO | 0.002 | MW_BATT | 0.09 | CONC_NW | 0.15 | GYP | 0.013
CERC2025 | Brick (90 mm) / Air Cavity (25 mm) | Warehouse | 1970_1989 | 8 | above_grade_wall | GLZ_DLE_ARG | { "north": "0.0", "east": "0.0", "south": "2.86", "west": "0.76" } | BRICK_CLAY | 0.09 | CAVITY_25 | 0.025 | MW_BRD | 0.1 | CMU | 0.15 | GYP | 0.013
CERC2025 | Damp-proof Coating (2 mm) / XPS Insulation (75 mm) | Warehouse | 1970_1989 | 8 | below_grade_wall |  |  | WRB | 0.001 | XPS | 0.1 | CONC_NW | 0.2 | GYP | 0.013
CERC2025 | Floor Finish (10 mm) / Concrete - Normal Weight (150 mm) | Warehouse | 1970_1989 | 8 | ground_floor |  |  | LAMINATE | 0.012 | CONC_NW | 0.15 | XPS | 0.1 | RF_STM50 | 0.05
CERC2025 | Floor Finish (10 mm) / Concrete - Normal Weight (150 mm) | Warehouse | 1970_1989 | 8 | interior_floor_slab |  |  | LAMINATE | 0.012 | CONC_NW | 0.15 | ACT | 0.01
CERC2025 | Roof Membrane (5 mm) / Mineral Wool Insulation (100 mm) | Warehouse | 1970_1989 | 8 | roof |  |  | ROOF_TPO | 0.002 | MW_BRD | 0.1 | CONC_NW | 0.15 | GYP | 0.013
CERC2025 | Brick (90 mm) / Air Cavity (25 mm) | Warehouse | 1990_2009 | 8 | above_grade_wall | GLZ_DLE_ARG | { "north": "0.0", "east": "0.0", "south": "2.86", "west": "0.76" } | BRICK_CLAY | 0.09 | CAVITY_25 | 0.025 | MW_BRD | 0.15 | CMU | 0.15 | GYP | 0.013
CERC2025 | Damp-proof Coating (2 mm) / XPS Insulation (75 mm) | Warehouse | 1990_2009 | 8 | below_grade_wall |  |  | WRB | 0.001 | XPS | 0.1 | CONC_NW | 0.2 | GYP | 0.013
CERC2025 | Floor Finish (10 mm) / Concrete - Normal Weight (150 mm) | Warehouse | 1990_2009 | 8 | ground_floor |  |  | LAMINATE | 0.012 | CONC_NW | 0.15 | XPS | 0.1 | RF_STM50 | 0.05
CERC2025 | Floor Finish (10 mm) / Concrete - Normal Weight (150 mm) | Warehouse | 1990_2009 | 8 | interior_floor_slab |  |  | LAMINATE | 0.012 | CONC_NW | 0.15 | ACT | 0.01
CERC2025 | Roof Membrane (5 mm) / Mineral Wool Insulation (150 mm) | Warehouse | 1990_2009 | 8 | roof |  |  | ROOF_TPO | 0.002 | MW_BRD | 0.15 | CONC_NW | 0.15 | GYP | 0.013
CERC2025 | Brick (90 mm) / Air Cavity (25 mm) | Warehouse | 2010_2029 | 8 | above_grade_wall | GLZ_DLE_ARG | { "north": "0.0", "east": "0.0", "south": "2.86", "west": "0.76" } | BRICK_CLAY | 0.09 | CAVITY_25 | 0.025 | MW_BRD | 0.2 | SSW_R20 | 0.14 | GYP | 0.013
CERC2025 | Waterproof Membrane (2 mm) / XPS Insulation (150 mm) | Warehouse | 2010_2029 | 8 | below_grade_wall |  |  | ROOF_MODBIT_SBS | 0.004 | XPS | 0.15 | CONC_NW | 0.2 | GYP | 0.013
CERC2025 | Floor Finish (10 mm) / Concrete - Normal Weight (150 mm) | Warehouse | 2010_2029 | 8 | ground_floor |  |  | LAMINATE | 0.012 | CONC_NW | 0.15 | XPS | 0.1 | RF_STM50 | 0.05
CERC2025 | Floor Finish (10 mm) / Concrete - Normal Weight (150 mm) | Warehouse | 2010_2029 | 8 | interior_floor_slab |  |  | LAMINATE | 0.012 | CONC_NW | 0.15 | ACT | 0.01
CERC2025 | Roof Membrane (5 mm) / PIR Insulation (250 mm) | Warehouse | 2010_2029 | 8 | roof |  |  | ROOF_TPO | 0.002 | POLYISO | 0.2 | CONC_NW | 0.15 | GYP | 0.013
CERC2025 | Fiber Cement Cladding (10 mm) / Ventilated Cavity (25 mm) | Warehouse | 2030_3000 | 8 | above_grade_wall | GLZ_TLE_AK | { "north": "0.0", "east": "0.0", "south": "2.86", "west": "0.76" } | FCS | 0.008 | CAVITY_25 | 0.025 | MW_BRD | 0.2 | SSW_R20 | 0.14 | GYP | 0.013
CERC2025 | Waterproof Membrane (2 mm) / XPS Insulation (150 mm) | Warehouse | 2030_3000 | 8 | below_grade_wall |  |  | ROOF_MODBIT_SBS | 0.004 | XPS | 0.15 | CONC_NW | 0.2 | GYP | 0.013
CERC2025 | Floor Finish (10 mm) / Concrete - Normal Weight (150 mm) | Warehouse | 2030_3000 | 8 | ground_floor |  |  | LAMINATE | 0.012 | CONC_NW | 0.15 | XPS | 0.1 | RF_STM50 | 0.05
CERC2025 | Floor Finish (10 mm) / Concrete - Normal Weight (150 mm) | Warehouse | 2030_3000 | 8 | interior_floor_slab |  |  | LAMINATE | 0.012 | CONC_NW | 0.15 | ACT | 0.01
CERC2025 | Roof Membrane (5 mm) / PIR Insulation (300 mm) | Warehouse | 2030_3000 | 8 | roof |  |  | ROOF_TPO | 0.002 | POLYISO | 0.2 | CONC_NW | 0.15 | GYP | 0.013

## Materials
contributor | standard_reference | name | id | category | conductivity_w_per_mk | density_kg_per_m3 | specific_heat_j_per_kgk | thermal_absorptance | solar_absorptance | visible_absorptance
CERC2025 | CSA A23.1 / NBC Part 4 | Concrete - Normal Weight | CONC_NW | Structural | 1.7 | 2400 | 880 | 0.9 | 0.6 | 0.6
CERC2025 | CSA A23.1 / NBC Part 4 | Concrete – Lightweight | CONC_LW | Structural | 0.8 | 1600 | 1000 | 0.85 | 0.55 | 0.55
CERC2025 | CSA A23.1 / NBC Part 4 | Concrete – Heavyweight | CONC_HW | Structural | 2.1 | 2600 | 880 | 0.9 | 0.6 | 0.6
CERC2025 | CSA A23.1 / NBC Part 4 | Concrete - Precast Panel | CONC_PC | Structural | 1.7 | 2400 | 880 | 0.9 | 0.6 | 0.6
CERC2025 | CSA A82 | Clay Brick | BRICK_CLAY | Structural | 0.77 | 1920 | 840 | 0.9 | 0.65 | 0.65
CERC2025 | CSA A82 | Brick (2 wythe) | BRICK_2WY | Structural | 0.77 | 1920 | 840 | 0.9 | 0.65 | 0.65
CERC2025 | CSA A82 | Multi-wythe Brick (3 wythe) | BRICK_3WY | Structural | 0.77 | 1920 | 840 | 0.9 | 0.65 | 0.65
CERC2025 | CSA A165 | Concrete Block (CMU) | CMU | Structural | 1.1 | 1800 | 840 | 0.85 | 0.6 | 0.6
CERC2025 | ASHRAE HoF 2021 / ISO 10456 | Concrete Slab | CONC_STD | Structural | 1.75 | 2300 | 900 | 0.9 | 0.65 | 0.65
CERC2025 | NBC Part 9 / ASTM C615 | Stone Masonry (Limestone) | STONE_LS | Structural | 2 | 2600 | 900 | 0.9 | 0.65 | 0.65
CERC2025 | CSA O141 / NBC Part 9 | Dimensional Lumber (SPF, 2x4) | LUMB_SPF_2X4 | Structural | 0.12 | 480 | 1600 | 0.85 | 0.65 | 0.65
CERC2025 | CSA O141 / NBC Part 9 | Dimensional Lumber (SPF, 2x6) | LUMB_SPF_2X6 | Structural | 0.12 | 500 | 1600 | 0.85 | 0.65 | 0.65
CERC2025 | CSA O121 | Plywood | PLY | Structural | 0.13 | 600 | 1210 | 0.85 | 0.7 | 0.7
CERC2025 | CSA O325 | OSB Sheathing | OSB | Structural | 0.13 | 650 | 1210 | 0.85 | 0.7 | 0.7
CERC2025 | CSA O177 | CLT | CLT | Structural | 0.13 | 480 | 1600 | 0.85 | 0.65 | 0.65
CERC2025 | CSA O122 | Glulam | GLULAM | Structural | 0.13 | 500 | 1600 | 0.85 | 0.65 | 0.65
CERC2025 | CSA O122 | LVL | LVL | Structural | 0.13 | 520 | 1600 | 0.85 | 0.65 | 0.65
CERC2025 | CSA G40.21 / CSA S16 | Structural Steel Section | STL_SECTION | Structural | 60 | 7850 | 500 | 0.9 | 0.75 | 0.75
CERC2025 | CSA G30.18 | Rebar (Steel) | STL_REBAR | Structural | 60 | 7850 | 500 | 0.9 | 0.75 | 0.75
CERC2025 | CSA S136 / ASTM A653 | Metal Decking | MET_DECK | Structural | 60 | 7850 | 500 | 0.9 | 0.75 | 0.75
CERC2025 | CSA ISO 21931-1:2019 | Rubble Stone Foundation Wall | BGW_RSFW | Structural | 1.7 | 2400 | 850 | 0.9 | 0.6 | 0.6
CERC2025 | ASTM A653/A653M | CW backpan (Metal Siding – Galvanized Steel) | CW_BP_GS | Structural | 50 | 7850 | 500 | 0.6 | 0 | 0
CERC2025 | NBC Part 9 / ASTM C926 | Stucco | STUCCO | Cladding | 0.7 | 1850 | 840 | 0.9 | 0.65 | 0.65
CERC2025 | ASTM C1186 | Fiber Cement Siding | FCS | Cladding | 0.3 | 1350 | 1000 | 0.9 | 0.6 | 0.6
CERC2025 | ASTM A653 / CSA G90 | Metal Siding (Aluminum) | MS_AL | Cladding | 205 | 2700 | 900 | 0.9 | 0.8 | 0.8
CERC2025 | ASTM A653 / CSA G90 | Metal Siding (Galvanized Steel) | MS_GS | Cladding | 60 | 7850 | 500 | 0.9 | 0.8 | 0.8
CERC2025 | ASTM E330 / CAN/ULC-S134 | ACM Panel | ACM | Cladding | 0.5 | 1800 | 1000 | 0.9 | 0.75 | 0.75
CERC2025 | CSA A82 | Brick Veneer | BRICK_VEN | Cladding | 0.77 | 1920 | 840 | 0.9 | 0.65 | 0.65
CERC2025 | ASTM C615 | Stone Veneer | STONE_VEN | Cladding | 2 | 2600 | 900 | 0.9 | 0.65 | 0.65
CERC2025 | CAN/ULC-S716 | EIFS (with EPS) | EIFS_EPS | Cladding | 0.036 | 50 | 1000 | 0.85 | 0.55 | 0.55
CERC2025 | CSA A440 / NBC Part 5 | Curtain Wall Glazing - Double (6/12/6) | CW_GLZ_DBL | Cladding | 1.4 | 2500 | 750 | 0.9 | 0.65 | 0.65
CERC2025 | CSA A440 / NBC Part 5 | Curtain Wall Glazing - Triple (6/12/6/12/6) | CW_GLZ_TRPL | Cladding | 0.8 | 2500 | 750 | 0.9 | 0.65 | 0.65
CERC2025 | ASTM E1264 | ACOUSTIC Panel (perforated metal + absorber) | ACOUSTIC_PNL | Cladding | 0.5 | 900 | 1000 | 0.8 | 0.65 | 0.65
CERC2025 | CSA A123.5 | Asphalt Shingle | ROOF_ASPH_SHNG | Roofing | 0.75 | 1100 | 1000 | 0.9 | 0.85 | 0.8
CERC2026 | ASHRAE 2021 / NRCan MATDB / CMHC | Wood Shingle (Cedar Equivalent) | ROOF_WOOD_SHNG | Roofing | 0.14 | 520 | 1600 | 0.85 | 0.6 | 0.55
CERC2025 | ASTM D312 | Built-up Roofing | BUR_STD | Roofing | 0.25 | 1200 | 1000 | 0.9 | 0.85 | 0.8
CERC2025 | ASTM D312 | Built-up Roofing - Highly Reflective | BUR_HR | Roofing | 0.25 | 1200 | 1000 | 0.75 | 0.35 | 0.35
CERC2025 | CGSB 37-GP-56M | Modified Bitumen (SBS) | ROOF_MODBIT_SBS | Roofing | 0.2 | 1200 | 1000 | 0.9 | 0.85 | 0.8
CERC2025 | ASTM D4637 | EPDM Membrane | ROOF_EPDM | Roofing | 0.25 | 1200 | 1400 | 0.9 | 0.85 | 0.8
CERC2025 | ASTM D6878 | TPO Membrane | ROOF_TPO | Roofing | 0.24 | 1200 | 1400 | 0.9 | 0.85 | 0.8
CERC2025 | ASTM D4434 | PVC Membrane | ROOF_PVC | Roofing | 0.19 | 1400 | 1000 | 0.9 | 0.85 | 0.8
CERC2025 | CSA S136 / ASTM A755 | Metal Roofing (Steel) | ROOF_MET_STL | Roofing | 60 | 7850 | 500 | 0.9 | 0.8 | 0.8
CERC2025 | ASTM A653 / CSA G90 | Metal Roofing (Aluminum) | ROOF_MET_AL | Roofing | 205 | 2700 | 900 | 0.9 | 0.8 | 0.8
CERC2025 | FLL / NBC Part 5 | Green Roof Assembly (substrate+plants) | ROOF_GREEN | Roofing | 0.5 | 1200 | 1500 | 0.85 | 0.65 | 0.65
CERC2025 | CGSB / ASTM roof membranes | Roof Membrane (non-reflective) | ROOF_MEM_NR | Roofing | 0.25 | 1200 | 1000 | 0.9 | 0.85 | 0.8
CERC2025 | CGSB / ASTM roof membranes | Roof Membrane (highly reflective) | ROOF_MEM_HR | Roofing | 0.25 | 1200 | 1000 | 0.75 | 0.35 | 0.35
CERC2025 | ISO 10456; CSA O86 | Dimensional Lumber (SPF) | FR_DLS | Roofing | 0.14 | 550 | 1600 | 0.6 | 0.6 | 0
CERC2025 | CSA A123.21-14 | STM50 (Stone Ballast / Paver) | RF_STM50 | Roofing | 1.85 | 2500 | 850 | 0.6 | 0.6 | 0.6
CERC2025 | CAN/ULC-S702 | Mineral Wool Batt | MW_BATT | Insulation | 0.04 | 45 | 840 | 0.8 | 0.5 | 0.5
CERC2025 | CAN/ULC-S702 | Mineral Wool Board | MW_BRD | Insulation | 0.04 | 45 | 840 | 0.8 | 0.5 | 0.5
CERC2025 | CAN/ULC-S701 Type 4 | XPS Board | XPS | Insulation | 0.029 | 35 | 1400 | 0.8 | 0.55 | 0.55
CERC2025 | CAN/ULC-S701 Type 1/2 | EPS Board | EPS | Insulation | 0.036 | 20 | 1400 | 0.8 | 0.55 | 0.55
CERC2025 | CAN/ULC-S704 | Polyiso Board | POLYISO | Insulation | 0.022 | 32 | 1400 | 0.8 | 0.55 | 0.55
CERC2025 | ASTM C665 | Fiberglass Batt | FGB_BATT | Insulation | 0.038 | 12 | 800 | 0.8 | 0.5 | 0.5
CERC2025 | CAN/ULC-S703 | Cellulose Loose Fill | CELL_LF | Insulation | 0.04 | 45 | 1400 | 0.8 | 0.55 | 0.55
CERC2025 | CAN/ULC-S705.1 | Spray Foam - Closed Cell | SPF_CC | Insulation | 0.024 | 35 | 1400 | 0.8 | 0.55 | 0.55
CERC2025 | CAN/ULC-S705.1 | Spray Foam - Open Cell | SPF_OC | Insulation | 0.039 | 10 | 1400 | 0.8 | 0.55 | 0.55
CERC2025 | EN 13171 (imported) | Wood Fiber Board | WFB | Insulation | 0.045 | 190 | 2100 | 0.85 | 0.55 | 0.55
CERC2025 | ISO 1716 (no CSA yet) | Hemp Fiber Batt | HEMP_BATT | Insulation | 0.04 | 40 | 1600 | 0.85 | 0.55 | 0.55
CERC2025 | EN 13162 (imported) | Sheep Wool Batt | SW_BATT | Insulation | 0.038 | 30 | 1700 | 0.85 | 0.55 | 0.55
CERC2025 | ASTM C1728 | Aerogel Blanket | AERO | Insulation | 0.015 | 150 | 1000 | 0.8 | 0.55 | 0.55
CERC2025 | CAN/ULC-S701 | Steel Stud Wall with Batt (R-20) | SSW_R20 | Insulation | 0.04 | 16 | 800 | 0.5 | 0.5 | 0.5
CERC2025 | CAN/ULC-S701 | Steel Stud Wall with Batt (R-22) | SSW_R22 | Insulation | 0.04 | 16 | 800 | 0.5 | 0.5 | 0.5
CERC2025 | CSA A82.27 / ASTM C1396 | Gypsum Board | GYP | Interior Finishes | 0.17 | 800 | 1090 | 0.9 | 0.65 | 0.65
CERC2025 | ANSI A208.2 | MDF Panel | MDF | Interior Finishes | 0.15 | 700 | 1400 | 0.85 | 0.65 | 0.65
CERC2025 | ANSI A208.1 | Particleboard | PB | Interior Finishes | 0.15 | 650 | 1400 | 0.85 | 0.65 | 0.65
CERC2025 | ASTM C842 | Plaster/Lath | PLAST_LATH | Interior Finishes | 0.57 | 1600 | 840 | 0.9 | 0.65 | 0.65
CERC2025 | CRI Green Label Plus / ASTM D2859 | Carpet (nylon) | CARPET | Interior Finishes | 0.06 | 250 | 1400 | 0.85 | 0.65 | 0.65
CERC2025 | CRI Green Label Plus | Carpet Pad | CARPET_PAD | Interior Finishes | 0.05 | 150 | 1400 | 0.85 | 0.65 | 0.65
CERC2025 | ASTM F1303 | Vinyl Flooring | VINYL | Interior Finishes | 0.2 | 1400 | 1200 | 0.9 | 0.7 | 0.7
CERC2025 | ISO 24334 | Laminate Flooring | LAMINATE | Interior Finishes | 0.15 | 800 | 1200 | 0.85 | 0.65 | 0.65
CERC2025 | ASTM C373 | Ceramic Tile | CER_TILE | Interior Finishes | 1 | 2200 | 900 | 0.9 | 0.65 | 0.65
CERC2025 | ASTM C615 | Granite Tile | GRAN_TILE | Interior Finishes | 2.9 | 2700 | 800 | 0.9 | 0.65 | 0.65
CERC2025 | ASHRAE Handbook 2021 / NRCan MATDB | Hardwood Flooring (Oak) | HARD_WOOD_OAK | Interior Finishes | 0.17 | 700 | 1600 | 0.9 | 0.6 | 0.55
CERC2025 | ASTM C635 / ASTM E1264 | Acoustic Ceiling Tile | ACT | Interior Finishes | 0.06 | 280 | 840 | 0.9 | 0.6 | 0.6
CERC2025 | ASTM B88 / CSA B137.1 | Copper Pipe | PIPE_CU | Mechanical/Ancillary | 385 | 8900 | 385 | 0.9 | 0.7 | 0.7
CERC2025 | CSA B137.5 | PEX Pipe | PIPE_PEX | Mechanical/Ancillary | 0.4 | 950 | 1900 | 0.85 | 0.7 | 0.7
CERC2025 | CSA B137.3 | PVC Pipe | PIPE_PVC | Mechanical/Ancillary | 0.19 | 1400 | 900 | 0.85 | 0.7 | 0.7
CERC2025 | CSA B70 | Cast Iron Pipe | PIPE_CI | Mechanical/Ancillary | 55 | 7200 | 500 | 0.9 | 0.7 | 0.7
CERC2025 | SMACNA / ASTM A653 | Galvanized Steel Ductwork | DUCT_GS | Mechanical/Ancillary | 60 | 7850 | 500 | 0.9 | 0.75 | 0.75
CERC2025 | CGSB 51.34 | Vapor Barrier (polyethylene sheet) | VB_POLY | Mechanical/Ancillary | 0.4 | 920 | 2000 | 0.85 | 0.6 | 0.6
CERC2025 | CAN/ULC-S742 | Air Barrier Membrane | AB_MEM | Mechanical/Ancillary | 0.2 | 950 | 2000 | 0.85 | 0.6 | 0.6
CERC2025 | CAN/ULC-S741 | WRB (Weather Resistive Barrier) | WRB | Mechanical/Ancillary | 0.2 | 950 | 2000 | 0.85 | 0.6 | 0.6
CERC2025 | NBC Part 5 | Air Space / Rainscreen Cavity (25 mm) | CAVITY_25 | Mechanical/Ancillary | 0.18 | 1.2 | 1000 | 0.9 | 0.65 | 0.65
CERC2026 | ASHRAE 2021 / NRCan MATDB | Gravel Layer (Drainage Base) | GRAVEL_BASE | Sub-base / Drainage | 1.7 | 1750 | 840 | 0.9 | 0.65 | 0.65

## Windows
contributor | standard_reference | name | id | thickness_m | frame_ratio | conductivity_w_per_mk | density_kg_per_m3 | specificheat_j_per_kgk | solarabsorptance | visible_transmittance | shgc | u_value_w_per_m2k | embodiedcarbon_kgco2e_per_m2
CERC2025 | CSA A440 / ASTM C1036 | Single Clear | GLZ_SC | 0.006 | 0.22 | 1 | 2500 | 750 | 0.1 | 0.88 | 0.85 | 5.7 | 25
CERC2025 | CSA A440 / NBC Part 5 | Double Clear, Air | GLZ_DC_AIR | 0.024 | 0.2 | 1 | 2500 | 750 | 0.15 | 0.78 | 0.7 | 2.8 | 40
CERC2025 | CSA A440.2 / NFRC 100 | Double Low-e, Argon | GLZ_DLE_ARG | 0.024 | 0.18 | 1 | 2500 | 750 | 0.2 | 0.7 | 0.55 | 1.8 | 45
CERC2025 | CSA A440 / NBC Part 5 | Triple Clear, Argon | GLZ_TC_ARG | 0.036 | 0.18 | 1 | 2500 | 750 | 0.25 | 0.65 | 0.5 | 1.2 | 60
CERC2025 | CSA A440.2 / NFRC 100 | Triple Low-e, Argon/Krypton | GLZ_TLE_AK | 0.036 | 0.15 | 1 | 2500 | 750 | 0.3 | 0.6 | 0.4 | 0.8 | 70
CERC2025 | CSA A440 / NBC Part 5 | Double Glazing System | GLZ_DSYS | 0.024 | 0.23 | 0.7 | 2500 | 750 | 0.17 | 0.7 | 0.55 | 2.2 | 75
CERC2025 | CSA A440 / NBC Part 5 | Triple Glazing System | GLZ_TSYS | 0.036 | 0.23 | 0.65 | 2500 | 750 | 0.22 | 0.65 | 0.45 | 1.5 | 95
CERC2025 | CSA A440 / NBC Part 5 / ASHRAE 90.1 | Double Curtain Wall Glazing | GLZ_DCW | 0.024 | 0.12 | 1 | 2500 | 750 | 0.19 | 0.7 | 0.5 | 2 | 40
CERC2025 | CSA A440 / NBC Part 5 / ASHRAE 90.2 | Triple Curtain Wall Glazing | GLZ_TCW | 0.036 | 0.12 | 0.9 | 2500 | 750 | 0.23 | 0.6 | 0.45 | 1.4 | 50