## About
Welcome to the CO2MPAS declaration file. All the inputs required to run simulations with the CO2MPAS model are provided through this file. Tabs marked in red are required for the model to run in declaration mode. The Inputs tab has to be necessarily filled in to run simulations. This tab contains information regarding the simulated vehicle: characteristics of the engine, fuel, gearbox, tyres, and battery; road loads; CO2 emission declared; drive modes; and further optional installed technologies. The NEDC-H and NEDC-L tabs are optional. These tabs are intended to be populated with the time series measured during the NEDC-H and NEDC-L tests, respectively: time, velocity, gear, and bag phases. These time series are considered as targets by the model. Columns must have the same length. The WLTP-H and WLTP-L tabs are intended to be populated with the time series measured during the WLTP-H and WLTP-L tests, respectively. The time series are used to calibrate the CO2MPAS model. At least one of the two tabs has to filled in to enable CO2MPAS model to run. The tabs contain the following time series: time, velocity, gear, engine speed, engine coolant temperature, engine load, alternator and battery currents. Columns must have the same length. The prediction.WLTP is an optional tab. It aims at calculating emission with specific velocity profile and/or bag phases and/or gearshifting pattern. If the tab is left empty, emissions are calculated based on the theoretical WLTP velocities and gear shifts. The model requires the ratio of each gear to run. The data have to be provided in the gear_box_ratios tab. The T1_map tab is required. The T1 map (array of speed, and power) of the tested vehicle has be provided here as a way to establish the full load curve. The active_cylinder_ratios tab is required in cases where the vehicle has cylinder deactivation technology enabled.

## Plan
id | base | prediction.wltp.initial_temperature | prediction.wltp_h.velocities | prediction.wltp_l.velocities | prediction.wltp.phases_integration_times
nedc_cycle |  |  | #NEDC-H!B3:..:D:{"opts": {"empty": true}, "func": "redim", "kwds": {"col": 1}} | #NEDC-H!B3:..:D:{"opts": {"empty": true}, "func": "redim", "kwds": {"col": 1}} | [(0.0, 780.0), (780.0, 1180.0)]
invert_cycles |  |  | #WLTP-L!B3:..:D:{"opts": {"empty": true}, "func": "redim", "kwds": {"col": 1}} | #WLTP-H!B3:..:D:{"opts": {"empty": true}, "func": "redim", "kwds": {"col": 1}}
hot_temp |  | 80
change base | ./co2mpas_demo-1.xlsx | 80

## Inputs
Parameter | Name | Value | Unit | Format | Comments
Input file version | flag.input_version | 2.2.5 | - | str | The version of the input-file
Engineering mode | flag.engineering_mode | TRUE | - | bool | Use all data and not only the declaration data.
Vehicle family id | flag.vehicle_family_id |  | - | str | See definition.
Fuel type | fuel_type | biodiesel | - | str | Type of fuel used in the test: diesel, gasoline, LPG, NG or biomethane, ethanol(E85), biodiesel
Fuel lower heating value | engine_fuel_lower_heating_value | 38000 | kJ/kg | float | Lower heating value of fuel used in the test
Fuel carbon content | fuel_carbon_content_percentage | 70 | % | float | % of carbon in the fuel by weight. Eg 85.5%
Engine type | ignition_type | positive | - | str | Positive ignition or compression ignition
Engine capacity | engine_capacity | 1519 | cc | float | Engine capacity in cubic centimeters
Engine stroke | engine_stroke | 88 | mm | float | Engine stroke in mm
Engine idle speed | idle_engine_speed_median | 800 | rpm | float | Idle speed - warm conditions
Engine idle fuel consumption | engine_idle_fuel_consumption | 0.08475 | g/sec | float | Idle fuel consumption of the vehicle - warm conditions. What is the idling fuel consumption of the vehicle when velocity is 0, Start-stop system is disengaged, and battery SOC is at balance conditions?
Final drive ratios | final_drive_ratio | 4.352 | - | float | Final drive ratio, if included in the gearbox ratios put 1. If the car has two different final drive ratios please set this variable to 1 and provide the total ratios in gear_box_ratios tab (gearbox ratio multiplied by final drive ratio)
Tyre dimensions | tyre_code | P215/60R17 96T | - | str | Tyre code (e.g., P195/55R16 85H) of the tyres used in the WLTP test.
Gearbox type | gear_box_type | manual | - | str | Gearbox type: automatic/manual/CVT
Start-stop activation time | start_stop_activation_time | 10 | sec | float | Start-stop activation time elapsed from test start, how many seconds after the NEDC test the S/S system is expected to be enabled
Nominal voltage of the alternator | alternator_nominal_voltage | 13.9987 | V | float | Alternator nominal voltage
Alternator maximum power | alternator_nominal_power | 1.742 | kW | float | Alternator maximum power
Battery capacity | battery_capacity | 70 | Ah | float | Battery capacity
Starting ambient temperature WLTP-H | calibration.initial_temperature WLTP-H | 23.5 | °C | float | Initial temperature of the test cell during WLTP-H test. Default value = 23 °C
Starting ambient temperature WLTP-L | calibration.initial_temperature WLTP-L | 23.6 | °C | float | Initial temperature of the test cell during WLTP-L test. Default value = 23 °C
Efficiency of the alternator | alternator_efficiency | 0.67 | - | float | Average alternator efficiency as declared by the manufacturer; if not provided equal to default value = 0.67
gear box ratios | gear_box_ratios | #gear_box_ratios!B3:..(D):{"opts": {"empty": true}, "func": "redim", "kwds": {"col": 1, "cell": 1}} | - | [float, float, …] | Gear box ratios [ratio gear 1, ratio gear 2, ...] see relevant sheet (gear_box_ratios)
T1 map speed | full_load_speeds | #T1_map!A3:..(D):{"opts": {"empty": true}, "func": "redim", "kwds": {"col": 1}} | rpm | [float, float, …] | T1 map speed. See relevant sheet (T1_map)
T1 map power | full_load_powers | #T1_map!B3:..(D):{"opts": {"empty": true}, "func": "redim", "kwds": {"col": 1}} | kW | [float, float, …] | T1 map power. See relevant sheet (T1_map)
Road Loads
Test mass WLTP-H | vehicle_mass WLTP-H | 1434 | kg | float | Dyno applied mass WLTP-H
F0 WLTP-H | f0 WLTP-H | 101.5501 | N | float | F0 road load coefficient WLTP-H
F1 WLTP-H | f1 WLTP-H | 0.892 | N/(km/h) | float | F1 road load coefficient WLTP-H
F2 WLTP-H | f2 WLTP-H | 0.046055 | N/(km/h)^2 | float | F2 road load coefficient WLTP-H
Test mass WLTP-L | vehicle_mass WLTP-L | 1334 | kg | float | Dyno applied mass WLTP-L
F0 WLTP-L | f0 WLTP-L | 95.5501 | N | float | F0 road load coefficient WLTP-L
F1 WLTP-L | f1 WLTP-L | 0.879 | N/(km/h) | float | F1 road load coefficient WLTP-L
F2 WLTP-L | f2 WLTP-L | 0.046055 | N/(km/h)^2 | float | F2 road load coefficient WLTP-L
Vehicle inertia NEDC-H | vehicle_mass NEDC-H | 1284 | kg | float | Inertia class of NEDC-H - Do not correct for rotating parts
F0 NEDC-H | f0 NEDC-H | 95.5501 | N | float | F0 road load coefficient NEDC-H
F1 NEDC-H | f1 NEDC-H | 0.879 | N/(km/h) | float | F1 road load coefficient NEDC-H
F2 NEDC-H | f2 NEDC-H | 0.046055 | N/(km/h)^2 | float | F2 road load coefficient NEDC-H
Vehicle inertia NEDC-L | vehicle_mass NEDC-L |  | kg | float | Inertia class of NEDC-L - Do not correct for rotating parts
F0 NEDC-L | f0 NEDC-L |  | N | float | F0 road load coefficient NEDC-L
F1 NEDC-L | f1 NEDC-L |  | N/(km/h) | float | F1 road load coefficient NEDC-L
F2 NEDC-L | f2 NEDC-L |  | N/(km/h)^2 | float | F2 road load coefficient NEDC-L
Targets
WLTP-H CO2 value phase 1 | co2_emission_low WLTP-H | 151.2058 | gCO2/km | float | Phase low, bag values not corrected for RCB, not rounded WLTP-H test measurements
WLTP-H CO2 value phase 2 | co2_emission_medium WLTP-H | 126.8448 | gCO2/km | float | Phase medium, bag values not corrected for RCB, not rounded WLTP-H test measurements
WLTP-H CO2 value phase 3 | co2_emission_high WLTP-H | 127.6115 | gCO2/km | float | Phase high, bag values not corrected for RCB, not rounded WLTP-H test measurements
WLTP-H CO2 value phase 4 | co2_emission_extra_high WLTP-H | 171.2974 | gCO2/km | float | Phase extra high, bag values not corrected for RCB, not rounded WLTP-H test measurements
WLTP-L CO2 value phase 1 | co2_emission_low WLTP-L | 151.6477 | gCO2/km | float | Phase low, bag values not corrected for RCB, not rounded WLTP-L test measurements
WLTP-L CO2 value phase 2 | co2_emission_medium WLTP-L | 124.3578 | gCO2/km | float | Phase medium, bag values not corrected for RCB, not rounded WLTP-L test measurements
WLTP-L CO2 value phase 3 | co2_emission_high WLTP-L | 125.3389 | gCO2/km | float | Phase high, bag values not corrected for RCB, not rounded WLTP-L test measurements
WLTP-L CO2 value phase 4 | co2_emission_extra_high WLTP-L | 168.3352 | gCO2/km | float | Phase extra high, bag values not corrected for RCB, not rounded WLTP-L test measurements
NEDC-H CO2 declared NEDC | target declared_co2_emission_value NEDC-H | 129.1 | gCO2/km | float | Declared value for NEDC vehicle H. Value should be Ki factor corrected.
NEDC-L CO2 declared NEDC | target declared_co2_emission_value NEDC-L |  | gCO2/km | float | Declared value for NEDC vehicle L. Value should be Ki factor corrected.
Drive mode
Drive mode WLTP-H | n_wheel_drive WLTP-H | 4 | - | int | Specify 2-wheel driving or 4-wheel driving WLTP-H test (default:2)
Drive mode WLTP-L | n_wheel_drive WLTP-L | 4 | - | int | Specify 2-wheel driving or 4-wheel driving WLTP-L test (default:2)
Drive mode NEDC-H | n_wheel_drive NEDC-H | 2 | - | int | Specify 2-wheel driving or 4-wheel driving during NEDC-H test (default:2)
Drive mode NEDC-L | n_wheel_drive NEDC-L |  | - | int | Specify 2-wheel driving or 4-wheel driving during NEDC-L test (default:2)
Technologies (as declared by the manufacturer)
Turbo or supercharger | engine_is_turbo | 1 | - | bool | 0 = No ¦ 1 = Yes - Is the engine equipped with any kind of charging system? (default: 1)
Start-stop | has_start_stop | 0 | - | bool | 0 = No ¦ 1 = Yes - Does the vehicle have start-stop system? (default: 1)
Brake energy recuperation | has_energy_recuperation | 0 | - | bool | 0 = No ¦ 1 = Yes - Does the vehicle have brake energy recuperation technologies? (default: 1)
Torque converter | has_torque_converter |  | - | bool | 0 = No ¦ 1 = Yes - Does the vehicle use torque converter? (default: 1 if gear_box_type=='automatic' else 0)
Allow lower engine RPM at constant speed operation of ATs / Fuel saving gear for automatic transmission | fuel_saving_at_strategy | 1 | - | bool | 0 = No ¦ 1 = Yes - Relevant for A/T Gearbox types. Setting this value to 1 will allow the correlation tool to use a higher gear at constant speed driving than in the case of transient conditions (default: 1)
Periodically regenerating systems | has_periodically_regenerating_systems |  | - | bool | 0 = No ¦ 1 = Yes - Does the vehicle have periodically regenerating systems? (default:0)
| ki_factor |  | - | float | For vehicles without periodically regenerating systems this values is equal to 1. For vehicles with periodically regenerating systems, if not provided, this value is set to 1.05
Variable valve actuation | engine_has_variable_valve_actuation |  | - | bool | 0 = No ¦ 1 = Yes - Does the engine feature variable valve actuation (VVT, VVL or combinations)? (default: 0)
Cylinder deactivation | engine_has_cylinder_deactivation |  | - | bool | 0 = No ¦ 1 = Yes - Does the engine feature a cylinder deactivation system? If yes provide the active cylinder ratios in the tab 'active_cylinder_ratios'. (default: 0)
| active_cylinder_ratios | #active_cylinder_ratios!A3:..(D):{"opts": {"empty": true}, "func": "redim", "kwds": {"col": 1, "cell": 1}} | - | [float, float, …]
Lean Burn | has_lean_burn |  | - | bool | 0 = No ¦ 1 = Yes - Relevant only for positive ignition engines (gasoline engines). It refers to the burning of fuel with an excess of air in an internal combustion engine (default: 0)
Gearbox thermal management | has_gear_box_thermal_management |  | - | bool | 0 = No ¦ 1 = Yes - Does the vehicle have an active thermal management of the gearbox? The specific technology option applies only to vehicles in which the temperature of the gearbox is regulated from the vehicle's cooling circuit using a heat-exchanger, heating storage system or other methods for directing engine waste-heat to the gearbox. Gearbox mounting and other passive systems (encapsulation) should not be considered (default: 0)
Exhaust gas recirculation | has_exhausted_gas_recirculation |  | - | bool | 0 = No ¦ 1 = Yes - Is the vehicle equipped with external exhaust gas recirculation (External Low or High pressure EGR or combination of the two)? EGR recirculates a portion of an engine's exhaust gas back to the engine cylinders to reduce NOx emissions (default: 1 for comression engines, 0 for positive)
Selective catalytic reduction | has_selective_catalytic_reduction |  | - | bool | 0 = No ¦ 1 = Yes - Is the vehicle equipped with selective catalytic reduction system? SCR uses urea to reduce NOx emissions (default: 0 and it is valid for compression engines)
Dyno - Vehicle configuration
Number of dyno axis WLTP | n_dyno_axes WLTP-H | 2 | - | int | Number of rotating axis of the dyno, Default: 2
Number of dyno axis WLTP | n_dyno_axes WLTP-L | 2 | - | int | Number of rotating axis of the dyno, Default: 2
Legend
Yellow cells are mandatory.
Orange cells are optional if not provided the default value will be adopted.
-----------------------------------------------------------------------
Signals are expected to be provided in the respective cycle tabs (NEDC-H, NEDC-L, WLTP-H, WLTP-L, prediction.WLTP), at 1 Hz frequency. Guarantee the resective resolutions for each signal.
The model might fail in case your time-series signals are time-shifted (> ± 1 sec.) and/or with different sampling rates. Even if the run succeeds, the results will not be accurate enough. The datasync command-line tool synchronizes your dyno and/or OBD signals with the theoretical WLTP cycle. Signals are expected to be derived from the same test-simulation as the other input values.
Note:
Engine temperatures refer to engine coolant and not engine oil temperatures.
Two scenarios are possible:
1. For NEDC CO2 interpolation family (vehicle L and H) user needs to provide RLs and masses for both WLTPs (L and H) and both NEDCs (L and H).
2. Without NEDC CO2 interpolation family all vehicles will be type approved as NEDC-H. In this case RLs and masses for only WLTP-H and NEDC-H should be provided.

## NEDC-H
Time [sec] | Dyno Velocity [km/h] | Dyno Gear [-] | Bag Phases [-] | Dyno Gear [-] | OBD Engine Speed [rpm] | OBD Engine Coolant Temperature [°C] | Alternator Current [A] | Low-Voltage Battery Current [A] | Fuel Consumption [g/sec] | Dyno CO2 [g/sec] | Engine power [kW]
times | velocities | gears | bag_phases | target gears | target engine_speeds_out | target engine_coolant_temperatures | target alternator_currents | target battery_currents | target fuel_consumptions | target co2_emissions | target engine_powers_out
1 | 0 |  |  | 0 | 800 | 25.4 | 0 | -6.7199 | 0.10868 | 0.30649 | 0.041888
2 | 0 |  |  | 0 | 800 | 25.4275 | 0 | -6.7199 | 0.10867 | 0.30645 | 0.041888
3 | 0 |  |  | 0 | 800 | 25.455 | 0 | -6.7199 | 0.10866 | 0.30641 | 0.041888
4 | 0 |  |  | 0 | 800 | 25.4825 | 0 | -6.7199 | 0.10864 | 0.30638 | 0.041888
5 | 0 |  |  | 0 | 800 | 25.51 | 0 | -6.7199 | 0.10863 | 0.30634 | 0.041888
6 | 0 |  |  | 0 | 800 | 25.5375 | 0 | -6.7199 | 0.10862 | 0.3063 | 0.041888
7 | 0 |  |  | 1 | 800 | 25.565 | 0 | -6.7199 | 0.1086 | 0.30626 | 0.041888
8 | 0 |  |  | 1 | 800 | 25.5925 | 0 | -6.7199 | 0.10859 | 0.30623 | 0.041888
9 | 0 |  |  | 1 | 800 | 25.6718 | 0 | -6.7199 | 0.10855 | 0.30612 | 0.041888
10 | 0 |  |  | 1 | 800 | 25.7205 | 0 | -6.7199 | 0.10853 | 0.30606 | 0.041888
11 | 0 |  |  | 1 | 800 | 25.7547 | 0 | -6.7199 | 0.10851 | 0.30601 | 0.041888
12 | 2 |  |  | 1 | 800 | 25.7925 | 0 | -6.7199 | 0.1085 | 0.30596 | 1.1024
13 | 7 |  |  | 1 | 833.7216 | 25.7794 | 0 | -6.7199 | 0.39046 | 1.1011 | 4.3029
14 | 10 |  |  | 1 | 1191.0308 | 25.8157 | 0 | -6.7199 | 0.38614 | 1.0889 | 3.5378
15 | 12 |  |  | 1 | 1429.237 | 25.9264 | 0 | -6.7199 | 0.53461 | 1.5076 | 5.5231
16 | 15 |  |  | 1 | 1786.5462 | 26.0821 | 0 | -6.7199 | 0.55979 | 1.5786 | 4.9744
17 | 15 |  |  | 1 | 1786.5462 | 26.2327 | 0 | -6.7199 | 0.39285 | 1.1078 | 1.9921
18 | 15 |  |  | 1 | 1786.5462 | 26.4628 | 0 | -6.7199 | 0.29679 | 0.83695 | 0.25792
19 | 14 |  |  | 1 | 1667.4432 | 26.6928 | 0 | -6.7199 | 0.24576 | 0.69304 | -0.2595
20 | 14 |  |  | 1 | 1667.4432 | 26.9079 | 0 | -6.7199 | 0.44893 | 1.266 | 3.3932
21 | 15 |  |  | 1 | 1786.5462 | 27.1229 | 0 | -6.7199 | 0.4721 | 1.3313 | 3.4356
22 | 15 |  |  | 1 | 1786.5462 | 27.3085 | 0 | -6.7199 | 0.30487 | 0.85973 | 0.42399
23 | 15 |  |  | 1 | 1786.5462 | 27.5386 | 0 | -6.7199 | 0.48349 | 1.3634 | 3.6488
24 | 15 |  |  | 1 | 1786.5462 | 27.7266 | 0 | -6.7199 | 0 | 0 | -2.9787
25 | 10 |  |  | 1 | 1191.0308 | 27.9653 | 0 | -6.7199 | 0 | 0 | -3.7603
26 | 7 |  |  | 1 | 833.7216 | 28.0898 | 0 | -6.7199 | 0.060618 | 0.17094 | -1.1045
27 | 4 |  |  | 1 | 800 | 28.1785 | 0 | -6.7199 | 0.10737 | 0.30279 | -1.3745
28 | 0 |  |  | 1 | 800 | 28.2128 | 0 | -6.7199 | 0.10736 | 0.30275 | 0.041888
29 | 0 |  |  | 0 | 800 | 28.2584 | 0 | -6.7199 | 0.10734 | 0.30269 | 0.041888
30 | 0 |  |  | 0 | 800 | 28.2962 | 0 | -6.7199 | 0.10732 | 0.30264 | 0.041888
31 | 0 |  |  | 0 | 800 | 28.2666 | 0 | -6.7199 | 0.10733 | 0.30268 | 0.041888
32 | 0 |  |  | 0 | 800 | 28.3153 | 0 | -6.7199 | 0.10731 | 0.30261 | 0.041888
33 | 0 |  |  | 0 | 800 | 28.3946 | 0 | -6.7199 | 0.10727 | 0.30251 | 0.041888
34 | 0 |  |  | 0 | 800 | 28.4221 | 0 | -6.7199 | 0.10726 | 0.30247 | 0.041888
35 | 0 |  |  | 0 | 800 | 28.4496 | 0 | -6.7199 | 0.10725 | 0.30244 | 0.041888
36 | 0 |  |  | 0 | 800 | 28.4771 | 0 | -6.7199 | 0.10723 | 0.3024 | 0.041888
37 | 0 |  |  | 0 | 800 | 28.5046 | 0 | -6.7199 | 0.10722 | 0.30236 | 0.041888
38 | 0 |  |  | 0 | 800 | 28.5322 | 0 | -6.7199 | 0.10721 | 0.30233 | 0.041888
39 | 0 |  |  | 0 | 800 | 28.5597 | 0 | -6.7199 | 0.1072 | 0.30229 | 0.041888
40 | 0 |  |  | 0 | 800 | 28.5872 | 0 | -6.7199 | 0.10718 | 0.30225 | 0.041888
41 | 0 |  |  | 0 | 800 | 28.6147 | 0 | -6.7199 | 0.10717 | 0.30222 | 0.041888
42 | 0 |  |  | 0 | 800 | 28.6422 | 0 | -6.7199 | 0.10716 | 0.30218 | 0.041888
43 | 0 |  |  | 0 | 800 | 28.6698 | 0 | -6.7199 | 0.10714 | 0.30215 | 0.041888
44 | 0 |  |  | 0 | 800 | 28.6973 | 0 | -6.7199 | 0.10713 | 0.30211 | 0.041888
45 | 0 |  |  | 0 | 800 | 28.7248 | 0 | -6.7199 | 0.10712 | 0.30207 | 0.041888
46 | 0 |  |  | 0 | 800 | 28.7523 | 0 | -6.7199 | 0.10711 | 0.30204 | 0.041888
47 | 0 |  |  | 0 | 800 | 28.7856 | 0 | -6.7199 | 0.10709 | 0.30199 | 0.041888
48 | 0 |  |  | 1 | 800 | 28.8361 | 0 | -6.7199 | 0.10707 | 0.30193 | 0.041888
49 | 0 |  |  | 1 | 800 | 28.8884 | 0 | -6.7199 | 0.10704 | 0.30186 | 0.041888
50 | 2 |  |  | 1 | 800 | 28.9408 | 0 | -6.7199 | 0.10702 | 0.30179 | 0.88366
51 | 5 |  |  | 1 | 800 | 28.936 | 0 | -6.7199 | 0.10702 | 0.3018 | 1.9259
52 | 7 |  |  | 1 | 833.7216 | 28.9428 | 0 | -6.7199 | 0.28942 | 0.81617 | 2.7115
53 | 10 |  |  | 1 | 1191.0308 | 28.9927 | 0 | -6.7199 | 0.46387 | 1.3081 | 4.8941
54 | 13 |  |  | 1 | 1548.3401 | 29.095 | 0 | -6.7199 | 0.58141 | 1.6396 | 6.0946
55 | 15 |  |  | 2 | 924.1771 | 29.2472 | 0 | -6.7199 | 0.21318 | 0.60117 | 1.2646
56 | 14 |  |  | 2 | 862.5653 | 29.3335 | 0 | -6.7199 | 0.25376 | 0.71561 | 2.0745
57 | 17 |  |  | 2 | 1047.4008 | 29.4144 | 0 | -6.7199 | 0.67008 | 1.8896 | 8.4834
58 | 20 |  |  | 2 | 1232.2362 | 29.5132 | 0 | -6.7199 | 0.53453 | 1.5074 | 6.0035
59 | 22 |  |  | 2 | 1355.4598 | 29.6245 | 0 | -6.7199 | 0.79021 | 2.2284 | 10.0308
60 | 27 |  |  | 2 | 1663.5188 | 29.7485 | 0 | -6.7199 | 1.3361 | 3.7677 | 18.507
61 | 31 |  |  | 2 | 1909.9661 | 29.8427 | 0 | -6.7199 | 0.78811 | 2.2225 | 8.7012
62 | 31 |  |  | 2 | 1909.9661 | 29.9603 | 0 | -6.7199 | 0.52894 | 1.4916 | 4.1078
63 | 32 |  |  | 2 | 1971.5779 | 30.1232 | 0 | -6.7199 | 0.66151 | 1.8655 | 6.2689
64 | 32 |  |  | 2 | 1971.5779 | 30.2871 | 0 | -6.7199 | 0.48468 | 1.3668 | 3.1019
65 | 32 |  |  | 2 | 1971.5779 | 30.4791 | 0 | -6.7199 | 0.52217 | 1.4725 | 3.7833
66 | 32 |  |  | 2 | 1971.5779 | 30.616 | 0 | -6.7199 | 0.54614 | 1.5401 | 4.2184
67 | 32 |  |  | 2 | 1971.5779 | 30.7926 | 0 | -6.7199 | 0.34824 | 0.98205 | 0.63611
68 | 31 |  |  | 2 | 1909.9661 | 30.9969 | 0 | -6.7199 | 0.29614 | 0.83512 | -0.084045
69 | 31 |  |  | 2 | 1909.9661 | 31.1874 | 0 | -6.7199 | 0.64228 | 1.8112 | 6.1654
70 | 32 |  |  | 2 | 1971.5779 | 31.3522 | 0 | -6.7199 | 0.62748 | 1.7695 | 5.701
71 | 32 |  |  | 2 | 1971.5779 | 31.5161 | 0 | -6.7199 | 0.48837 | 1.3772 | 3.2108
72 | 32 |  |  | 2 | 1971.5779 | 31.68 | 0 | -6.7199 | 0.52477 | 1.4799 | 3.8767
73 | 32 |  |  | 2 | 1971.5779 | 31.8548 | 0 | -6.7199 | 0.51414 | 1.4499 | 3.6971
74 | 32 |  |  | 2 | 1971.5779 | 32.049 | 0 | -6.7199 | 0.51583 | 1.4546 | 3.7441
75 | 32 |  |  | 2 | 1971.5779 | 32.1859 | 0 | -6.7199 | 0.5143 | 1.4503 | 3.7303
76 | 32 |  |  | 2 | 1971.5779 | 32.3228 | 0 | -6.7199 | 0.51354 | 1.4482 | 3.7328
77 | 32 |  |  | 2 | 1971.5779 | 32.4597 | 0 | -6.7199 | 0.51242 | 1.445 | 3.7311
78 | 32 |  |  | 2 | 1971.5779 | 32.5966 | 0 | -6.7199 | 0.51118 | 1.4415 | 3.7299
79 | 32 |  |  | 2 | 1971.5779 | 32.7552 | 0 | -6.7199 | 0.5097 | 1.4373 | 3.731
80 | 32 |  |  | 2 | 1971.5779 | 32.9137 | 0 | -6.7199 | 0.50747 | 1.4311 | 3.7222
81 | 32 |  |  | 2 | 1971.5779 | 33.0723 | 0 | -6.7199 | 0.5071 | 1.43 | 3.7506
82 | 32 |  |  | 2 | 1971.5779 | 33.2308 | 0 | -6.7199 | 0.49888 | 1.4068 | 3.6403
83 | 32 |  |  | 2 | 1971.5779 | 33.4007 | 0 | -6.7199 | 0.51904 | 1.4637 | 4.0477
84 | 32 |  |  | 2 | 1971.5779 | 33.599 | 0 | -6.7199 | 0.4318 | 1.2177 | 2.5239
85 | 31 |  |  | 2 | 1909.9661 | 33.8007 | 0 | -6.7199 | 0 | 0 | -2.6397
86 | 29 |  |  | 2 | 1786.7425 | 33.9818 | 0 | -6.7199 | 0 | 0 | -3.5561
87 | 27 |  |  | 2 | 1663.5188 | 34.1632 | 0 | -6.7199 | 0 | 0 | -4.016
88 | 25 |  |  | 2 | 1540.2952 | 34.3108 | 0 | -6.7199 | 0.18265 | 0.51507 | -0.50285
89 | 24 |  |  | 2 | 1478.6834 | 34.4039 | 0 | -6.7199 | 0 | 0 | -4.7652
90 | 19 |  |  | 2 | 1170.6244 | 34.5152 | 0 | -6.7199 | 0 | 0 | -3.7465
91 | 16 |  |  | 2 | 985.7889 | 34.6079 | 0 | -6.7199 | 0.033313 | 0.093943 | -1.6825
92 | 14 |  |  | 2 | 862.5653 | 34.6497 | 0 | -6.7199 | 0 | 0 | -2.7458
93 | 10 |  |  | 2 | 800 | 34.6798 | 0 | -6.7199 | 0.094392 | 0.26618 | -2.3329
94 | 8 |  |  | 2 | 800 | 34.7192 | 0 | -6.7199 | 0.094247 | 0.26578 | -1.6706
95 | 4 |  |  | 2 | 800 | 34.7518 | 0 | -6.7199 | 0.094131 | 0.26545 | -1.3518
96 | 1 |  |  | 2 | 800 | 34.7843 | 0 | -6.7199 | 0.094017 | 0.26513 | -0.095708
97 | 0 |  |  | 0 | 800 | 34.7981 | 0 | -6.7199 | 0.09397 | 0.265 | 0.041888
98 | 0 |  |  | 0 | 800 | 34.835 | 0 | -6.7199 | 0.093846 | 0.26465 | 0.041888
99 | 0 |  |  | 0 | 800 | 34.8834 | 0 | -6.7199 | 0.093689 | 0.2642 | 0.041888
100 | 0 |  |  | 0 | 800 | 34.9151 | 0 | -6.7199 | 0.093589 | 0.26392 | 0.041888
101 | 0 |  |  | 0 | 800 | 34.9405 | 0 | -6.7199 | 0.093511 | 0.2637 | 0.041888
102 | 0 |  |  | 0 | 800 | 34.966 | 0 | -6.7199 | 0.093435 | 0.26349 | 0.041888
103 | 0 |  |  | 0 | 800 | 34.9914 | 0 | -6.7199 | 0.093361 | 0.26328 | 0.041888
104 | 0 |  |  | 0 | 800 | 35.0169 | 0 | -6.7199 | 0.093288 | 0.26307 | 0.041888
105 | 0 |  |  | 0 | 800 | 35.0423 | 0 | -6.7199 | 0.093217 | 0.26287 | 0.041888
106 | 0 |  |  | 0 | 800 | 35.0678 | 0 | -6.7199 | 0.093148 | 0.26268 | 0.041888
107 | 0 |  |  | 0 | 800 | 35.0932 | 0 | -6.7199 | 0.09308 | 0.26249 | 0.041888
108 | 0 |  |  | 0 | 800 | 35.1186 | 0 | -6.7199 | 0.093015 | 0.2623 | 0.041888
109 | 0 |  |  | 0 | 800 | 35.1441 | 0 | -6.7199 | 0.09295 | 0.26212 | 0.041888
110 | 0 |  |  | 0 | 800 | 35.1695 | 0 | -6.7199 | 0.092888 | 0.26194 | 0.041888
111 | 0 |  |  | 0 | 800 | 35.195 | 0 | -6.7199 | 0.092827 | 0.26177 | 0.041888
112 | 0 |  |  | 0 | 800 | 35.2204 | 0 | -6.7199 | 0.092768 | 0.26161 | 0.041888
113 | 0 |  |  | 0 | 800 | 35.2459 | 0 | -6.7199 | 0.09271 | 0.26144 | 0.041888
114 | 0 |  |  | 0 | 800 | 35.2713 | 0 | -6.7199 | 0.092654 | 0.26128 | 0.041888
115 | 0 |  |  | 0 | 800 | 35.2968 | 0 | -6.7199 | 0.0926 | 0.26113 | 0.041888
116 | 0 |  |  | 1 | 800 | 35.3285 | 0 | -6.7199 | 0.092534 | 0.26095 | 0.041888
117 | 0 |  |  | 1 | 800 | 35.3768 | 0 | -6.7199 | 0.092438 | 0.26068 | 0.041888
118 | 0 |  |  | 1 | 800 | 35.4138 | 0 | -6.7199 | 0.092369 | 0.26048 | 0.041888
119 | 3 |  |  | 1 | 800 | 35.4162 | 0 | -6.7199 | 0.092364 | 0.26047 | 1.3326
120 | 6 |  |  | 1 | 800 | 35.4158 | 0 | -6.7199 | 0.092365 | 0.26047 | 3.5708
121 | 11 |  |  | 1 | 1310.1339 | 35.3806 | 0 | -6.7199 | 0.51368 | 1.4486 | 5.967
122 | 13 |  |  | 1 | 1548.3401 | 35.4524 | 0 | -6.7199 | 0.47136 | 1.3292 | 4.7663
123 | 15 |  |  | 2 | 924.1771 | 35.5381 | 0 | -6.7199 | 0.23002 | 0.64865 | 1.875
124 | 14 |  |  | 2 | 862.5653 | 35.5954 | 0 | -6.7199 | 0.17907 | 0.50499 | 1.142
125 | 16 |  |  | 2 | 985.7889 | 35.6237 | 0 | -6.7199 | 0.51497 | 1.4522 | 6.4484
126 | 19 |  |  | 2 | 1170.6244 | 35.6269 | 0 | -6.7199 | 0.6252 | 1.7631 | 8.0342
127 | 22 |  |  | 2 | 1355.4598 | 35.6937 | 0 | -6.7199 | 0.63405 | 1.788 | 7.9422
128 | 24 |  |  | 2 | 1478.6834 | 35.7906 | 0 | -6.7199 | 0.59927 | 1.6899 | 7.148
129 | 26 |  |  | 2 | 1601.907 | 35.8399 | 0 | -6.7199 | 0.67653 | 1.9078 | 8.2421
130 | 28 |  |  | 2 | 1725.1307 | 35.9328 | 0 | -6.7199 | 0.73581 | 2.075 | 9.0146
131 | 30 |  |  | 2 | 1848.3543 | 35.9899 | 0 | -6.7199 | 0.75563 | 2.1309 | 9.0758
132 | 32 |  |  | 2 | 1971.5779 | 36.0856 | 0 | -6.7199 | 0.97915 | 2.7612 | 12.6636
133 | 35 |  |  | 2 | 2156.4133 | 36.1971 | 0 | -6.7199 | 1.0464 | 2.9509 | 13.3245
134 | 36 |  |  | 3 | 1388.0316 | 36.2892 | 0 | -6.7199 | 0.24535 | 0.69188 | 1.1852
135 | 35 |  |  | 3 | 1349.4752 | 36.4281 | 0 | -6.7199 | 0.28433 | 0.80181 | 1.9645
136 | 36 |  |  | 3 | 1388.0316 | 36.5576 | 0 | -6.7199 | 0.76696 | 2.1628 | 10.138
137 | 38 |  |  | 3 | 1465.1445 | 36.686 | 0 | -6.7199 | 0.85943 | 2.4236 | 11.5787
138 | 40 |  |  | 3 | 1542.2574 | 36.7543 | 0 | -6.7199 | 0.92999 | 2.6226 | 12.655
139 | 42 |  |  | 3 | 1619.3703 | 36.8484 | 0 | -6.7199 | 0.84624 | 2.3864 | 11.135
140 | 43 |  |  | 3 | 1657.9267 | 36.9528 | 0 | -6.7199 | 0.61081 | 1.7225 | 7.0087
141 | 44 |  |  | 3 | 1696.4831 | 37.0747 | 0 | -6.7199 | 1.0316 | 2.909 | 14.138
142 | 47 |  |  | 3 | 1812.1524 | 37.179 | 0 | -6.7199 | 1.4056 | 3.9638 | 20.1751
143 | 49 |  |  | 3 | 1889.2653 | 37.3305 | 0 | -6.7199 | 0.73947 | 2.0853 | 8.7153
144 | 49 |  |  | 3 | 1889.2653 | 37.4627 | 0 | -6.7199 | 0.67946 | 1.9161 | 7.6585
145 | 50 |  |  | 3 | 1927.8217 | 37.5956 | 0 | -6.7199 | 0.77913 | 2.1972 | 9.3143
146 | 50 |  |  | 3 | 1927.8217 | 37.7416 | 0 | -6.7199 | 0.52225 | 1.4728 | 4.7511
147 | 50 |  |  | 3 | 1927.8217 | 37.9081 | 0 | -6.7199 | 0.5893 | 1.6618 | 5.9538
148 | 50 |  |  | 3 | 1927.8217 | 38.0538 | 0 | -6.7199 | 0.57493 | 1.6213 | 5.6981
149 | 50 |  |  | 3 | 1927.8217 | 38.1767 | 0 | -6.7199 | 0.5644 | 1.5916 | 5.5105
150 | 50 |  |  | 3 | 1927.8217 | 38.3108 | 0 | -6.7199 | 0.62024 | 1.7491 | 6.5087
151 | 50 |  |  | 3 | 1927.8217 | 38.4566 | 0 | -6.7199 | 0.40814 | 1.1509 | 2.6957
152 | 49 |  |  | 3 | 1889.2653 | 38.6306 | 0 | -6.7199 | 0.29908 | 0.84339 | 0.82709
153 | 49 |  |  | 3 | 1889.2653 | 38.791 | 0 | -6.7199 | 0.8323 | 2.3471 | 10.3516
154 | 50 |  |  | 3 | 1927.8217 | 38.9187 | 0 | -6.7199 | 0.5875 | 1.6567 | 5.9292
155 | 49 |  |  | 3 | 1889.2653 | 39.0627 | 0 | -6.7199 | 0.22617 | 0.63779 | -0.50736
156 | 48 |  |  | 3 | 1850.7089 | 39.2332 | 0 | -6.7199 | 0 | 0 | -2.5587
157 | 46 |  |  | 3 | 1773.596 | 39.3973 | 0 | -6.7199 | 0 | 0 | -3.1734
158 | 45 |  |  | 3 | 1735.0396 | 39.4969 | 0 | -6.7199 | 0.27971 | 0.78878 | 0.93174
159 | 44 |  |  | 3 | 1696.4831 | 39.5998 | 0 | -6.7199 | 0 | 0 | -1.8649
160 | 42 |  |  | 3 | 1619.3703 | 39.7373 | 0 | -6.7199 | 0 | 0 | -5.2378
161 | 39 |  |  | 3 | 1503.701 | 39.8688 | 0 | -6.7199 | 0 | 0 | -4.8489
162 | 37 |  |  | 3 | 1426.5881 | 39.985 | 0 | -6.7199 | 0 | 0 | -4.5175
163 | 35 |  |  | 3 | 1349.4752 | 40.1123 | 0 | -6.7199 | 0.1158 | 0.32655 | -1.0065
164 | 35 |  |  | 3 | 1349.4752 | 40.2519 | 0 | -6.7199 | 0.45322 | 1.2781 | 4.9221
165 | 35 |  |  | 3 | 1349.4752 | 40.3975 | 0 | -6.7199 | 0.15775 | 0.44485 | -0.25424
166 | 34 |  |  | 3 | 1310.9188 | 40.527 | 0 | -6.7199 | 0.34033 | 0.95972 | 3.0489
167 | 35 |  |  | 3 | 1349.4752 | 40.6427 | 0 | -6.7199 | 0.51772 | 1.46 | 6.0279
168 | 35 |  |  | 3 | 1349.4752 | 40.7942 | 0 | -6.7199 | 0.30397 | 0.85721 | 2.3342
169 | 35 |  |  | 3 | 1349.4752 | 40.9382 | 0 | -6.7199 | 0.36059 | 1.0169 | 3.3234
170 | 35 |  |  | 3 | 1349.4752 | 41.0792 | 0 | -6.7199 | 0.34526 | 0.97364 | 3.0572
171 | 35 |  |  | 3 | 1349.4752 | 41.2035 | 0 | -6.7199 | 0.34941 | 0.98533 | 3.13
172 | 35 |  |  | 3 | 1349.4752 | 41.3215 | 0 | -6.7199 | 0.34777 | 0.98071 | 3.102
173 | 35 |  |  | 3 | 1349.4752 | 41.3267 | 0 | -6.7199 | 0.34985 | 0.98658 | 3.1383
174 | 35 |  |  | 3 | 1349.4752 | 41.4448 | 0 | -6.7199 | 0.34293 | 0.96707 | 3.0183
175 | 35 |  |  | 3 | 1349.4752 | 41.569 | 0 | -6.7199 | 0.36822 | 1.0384 | 3.4591
176 | 35 |  |  | 3 | 1349.4752 | 41.714 | 0 | -6.7199 | 0.28279 | 0.79747 | 1.9668
177 | 34 |  |  | 2 | 2094.8015 | 41.8476 | 0 | -6.7199 | 0 | 0 | -2.7646
178 | 32 |  |  | 2 | 1971.5779 | 42.0035 | 0 | -6.7199 | 0 | 0 | -3.6465
179 | 30 |  |  | 2 | 1848.3543 | 42.1802 | 0 | -6.7199 | 0 | 0 | -5.0785
180 | 27 |  |  | 2 | 1663.5188 | 42.3675 | 0 | -6.7199 | 0 | 0 | -5.3872
181 | 24 |  |  | 2 | 1478.6834 | 42.5238 | 0 | -6.7199 | 0 | 0 | -4.7652
182 | 20 |  |  | 2 | 1232.2362 | 42.6503 | 0 | -6.7199 | 0 | 0 | -3.9486
183 | 16 |  |  | 2 | 985.7889 | 42.8057 | 0 | -6.7199 | 0 | 0 | -3.1442
184 | 14 |  |  | 2 | 862.5653 | 42.8733 | 0 | -6.7199 | 0.043605 | 0.12297 | -1.1183
185 | 12 |  |  | 2 | 800 | 42.9443 | 0 | -6.7199 | 0.090323 | 0.25471 | -2.5444
186 | 8 |  |  | 2 | 800 | 43.0076 | 0 | -6.7199 | 0.090315 | 0.25469 | -2.2886
187 | 5 |  |  | 2 | 800 | 43.0709 | 0 | -6.7199 | 0.090306 | 0.25466 | -1.4951
188 | 1 |  |  | 2 | 800 | 43.1274 | 0 | -6.7199 | 0.090298 | 0.25464 | -0.18566
189 | 0 |  |  | 0 | 800 | 43.1951 | 0 | -6.7199 | 0.090289 | 0.25462 | 0.041888
190 | 0 |  |  | 0 | 800 | 43.2508 | 0 | -6.7199 | 0.090282 | 0.25459 | 0.041888
191 | 0 |  |  | 0 | 800 | 43.3002 | 0 | -6.7199 | 0.090275 | 0.25457 | 0.041888
192 | 0 |  |  | 0 | 800 | 43.3687 | 0 | -6.7199 | 0.090265 | 0.25455 | 0.041888
193 | 0 |  |  | 0 | 800 | 43.4181 | 0 | -6.7199 | 0.090259 | 0.25453 | 0.041888
194 | 0 |  |  | 0 | 800 | 43.4675 | 0 | -6.7199 | 0.090252 | 0.25451 | 0.041888
195 | 0 |  |  | 0 | 800 | 43.5168 | 0 | -6.7199 | 0.090245 | 0.25449 | 0.041888
196 | 0 |  |  | 0 | 800 | 43.5662 | 0 | -6.7199 | 0.090238 | 0.25447 | 0.041888
197 | 0 |  |  | 0 | 800 | 43.6156 | 0 | -6.7199 | 0.090232 | 0.25445 | 0.041888
198 | 0 |  |  | 0 | 800 | 43.665 | 0 | -6.7199 | 0.090225 | 0.25443 | 0.041888
199 | 0 |  |  | 0 | 800 | 43.7144 | 0 | -6.7199 | 0.090218 | 0.25442 | 0.041888
200 | 0 |  |  | 0 | 800 | 43.7637 | 0 | -6.7199 | 0.090211 | 0.2544 | 0.041888
201 | 0 |  |  | 0 | 800 | 43.8131 | 0 | -6.7199 | 0.090205 | 0.25438 | 0.041888
202 | 0 |  |  | 0 | 800 | 43.8625 | 0 | -6.7199 | 0.090198 | 0.25436 | 0.041888
203 | 0 |  |  | 0 | 800 | 43.9119 | 0 | -6.7199 | 0.090191 | 0.25434 | 0.041888
204 | 0 |  |  | 0 | 800 | 43.9675 | 0 | -6.7199 | 0.090184 | 0.25432 | 0.041888
205 | 0 |  |  | 1 | 800 | 44.0399 | 0 | -6.7199 | 0.090174 | 0.25429 | 0.041888
206 | 0 |  |  | 1 | 800 | 44.1153 | 0 | -6.7199 | 0.090164 | 0.25426 | 0.041888
207 | 2 |  |  | 1 | 800 | 44.1703 | 0 | -6.7199 | 0.090156 | 0.25424 | 0.80086
208 | 5 |  |  | 1 | 800 | 44.1823 | 0 | -6.7199 | 0.090154 | 0.25424 | 2.5946
209 | 9 |  |  | 1 | 1071.9277 | 44.1832 | 0 | -6.7199 | 0.40732 | 1.1486 | 4.6294
210 | 12 |  |  | 1 | 1429.237 | 44.234 | 0 | -6.7199 | 0.51982 | 1.4659 | 5.9375
211 | 15 |  |  | 1 | 1786.5462 | 44.3277 | 0 | -6.7199 | 0.49921 | 1.4078 | 4.7751
212 | 15 |  |  | 1 | 1786.5462 | 44.4186 | 0 | -6.7199 | 0.25246 | 0.71195 | 0.32046
213 | 15 |  |  | 1 | 1786.5462 | 44.5978 | 0 | -6.7199 | 0.37113 | 1.0466 | 2.4772
214 | 15 |  |  | 1 | 1786.5462 | 44.744 | 0 | -6.7199 | 0.3648 | 1.0287 | 2.3637
215 | 15 |  |  | 1 | 1786.5462 | 44.8674 | 0 | -6.7199 | 0.34598 | 0.97567 | 2.0241
216 | 15 |  |  | 1 | 1786.5462 | 45.0344 | 0 | -6.7199 | 0.42762 | 1.2059 | 3.4977
217 | 16 |  |  | 1 | 1905.6493 | 45.168 | 0 | -6.7199 | 0.4114 | 1.1601 | 2.8698
218 | 15 |  |  | 1 | 1786.5462 | 45.3194 | 0 | -6.7199 | 0.16278 | 0.45903 | -1.3187
219 | 13 |  |  | 1 | 1548.3401 | 45.4847 | 0 | -6.7199 | 0 | 0 | -2.8658
220 | 10 |  |  | 1 | 1191.0308 | 45.6362 | 0 | -6.7199 | 0.098577 | 0.27799 | -0.90231
221 | 9 |  |  | 1 | 1071.9277 | 45.7438 | 0 | -6.7199 | 0.031988 | 0.090207 | -1.7962
222 | 4 |  |  | 1 | 800 | 45.8565 | 0 | -6.7199 | 0.089927 | 0.2536 | -1.9411
223 | 0 |  |  | 1 | 800 | 45.9219 | 0 | -6.7199 | 0.089919 | 0.25357 | 0.041888
224 | 0 |  |  | 0 | 800 | 45.9787 | 0 | -6.7199 | 0.089911 | 0.25355 | 0.041888
225 | 0 |  |  | 0 | 800 | 46.0511 | 0 | -6.7199 | 0.089901 | 0.25352 | 0.041888
226 | 0 |  |  | 0 | 800 | 46.144 | 0 | -6.7199 | 0.089889 | 0.25349 | 0.041888
227 | 0 |  |  | 0 | 800 | 46.1524 | 0 | -6.7199 | 0.089887 | 0.25348 | 0.041888
228 | 0 |  |  | 0 | 800 | 46.254 | 0 | -6.7199 | 0.089874 | 0.25344 | 0.041888
229 | 0 |  |  | 0 | 800 | 46.3034 | 0 | -6.7199 | 0.089867 | 0.25342 | 0.041888
230 | 0 |  |  | 0 | 800 | 46.3527 | 0 | -6.7199 | 0.08986 | 0.25341 | 0.041888
231 | 0 |  |  | 0 | 800 | 46.4021 | 0 | -6.7199 | 0.089854 | 0.25339 | 0.041888
232 | 0 |  |  | 0 | 800 | 46.4515 | 0 | -6.7199 | 0.089847 | 0.25337 | 0.041888
233 | 0 |  |  | 0 | 800 | 46.5009 | 0 | -6.7199 | 0.08984 | 0.25335 | 0.041888
234 | 0 |  |  | 0 | 800 | 46.5095 | 0 | -6.7199 | 0.089839 | 0.25335 | 0.041888
235 | 0 |  |  | 0 | 800 | 46.518 | 0 | -6.7199 | 0.089838 | 0.25334 | 0.041888
236 | 0 |  |  | 0 | 800 | 46.5266 | 0 | -6.7199 | 0.089837 | 0.25334 | 0.041888
237 | 0 |  |  | 0 | 800 | 46.5352 | 0 | -6.7199 | 0.089836 | 0.25334 | 0.041888
238 | 0 |  |  | 0 | 800 | 46.5438 | 0 | -6.7199 | 0.089835 | 0.25333 | 0.041888
239 | 0 |  |  | 0 | 800 | 46.5524 | 0 | -6.7199 | 0.089833 | 0.25333 | 0.041888
240 | 0 |  |  | 0 | 800 | 46.5609 | 0 | -6.7199 | 0.089832 | 0.25333 | 0.041888
241 | 0 |  |  | 0 | 800 | 46.5695 | 0 | -6.7199 | 0.089831 | 0.25332 | 0.041888
242 | 0 |  |  | 0 | 800 | 46.5973 | 0 | -6.7199 | 0.089827 | 0.25331 | 0.041888
243 | 0 |  |  | 1 | 800 | 46.6059 | 0 | -6.7199 | 0.089826 | 0.25331 | 0.041888
244 | 0 |  |  | 1 | 800 | 46.6173 | 0 | -6.7199 | 0.089825 | 0.25331 | 0.041888
245 | 1 |  |  | 1 | 800 | 46.6488 | 0 | -6.7199 | 0.08982 | 0.25329 | 0.36452
246 | 4 |  |  | 1 | 800 | 46.6344 | 0 | -6.7199 | 0.089822 | 0.2533 | 1.9403
247 | 7 |  |  | 1 | 833.7216 | 46.5946 | 0 | -6.7199 | 0.25411 | 0.71658 | 2.4795
248 | 9 |  |  | 1 | 1071.9277 | 46.5802 | 0 | -6.7199 | 0.38298 | 1.08 | 4.233
249 | 13 |  |  | 1 | 1548.3401 | 46.5881 | 0 | -6.7199 | 0.5868 | 1.6548 | 6.8775
250 | 15 |  |  | 2 | 924.1771 | 46.6055 | 0 | -6.7199 | 0.23195 | 0.6541 | 1.9593
251 | 15 |  |  | 2 | 924.1771 | 46.6459 | 0 | -6.7199 | 0.28247 | 0.79657 | 2.7994
252 | 17 |  |  | 2 | 1047.4008 | 46.669 | 0 | -6.7199 | 0.41466 | 1.1694 | 4.7956
253 | 19 |  |  | 2 | 1170.6244 | 46.6798 | 0 | -6.7199 | 0.68901 | 1.943 | 9.1336
254 | 24 |  |  | 2 | 1478.6834 | 46.6842 | 0 | -6.7199 | 0.96657 | 2.7257 | 13.3854
255 | 27 |  |  | 2 | 1663.5188 | 46.723 | 0 | -6.7199 | 0.83057 | 2.3422 | 10.8522
256 | 30 |  |  | 2 | 1848.3543 | 46.776 | 0 | -6.7199 | 0.82883 | 2.3373 | 10.4442
257 | 31 |  |  | 2 | 1909.9661 | 46.8347 | 0 | -6.7199 | 0.45007 | 1.2692 | 3.5687
258 | 31 |  |  | 2 | 1909.9661 | 46.9627 | 0 | -6.7199 | 0.54791 | 1.5451 | 5.3297
259 | 32 |  |  | 2 | 1971.5779 | 47.0406 | 0 | -6.7199 | 0.5826 | 1.6429 | 5.776
260 | 32 |  |  | 2 | 1971.5779 | 47.1323 | 0 | -6.7199 | 0.43301 | 1.2211 | 3.0787
261 | 32 |  |  | 2 | 1971.5779 | 47.2239 | 0 | -6.7199 | 0.46362 | 1.3074 | 3.6343
262 | 32 |  |  | 2 | 1971.5779 | 47.2886 | 0 | -6.7199 | 0.48952 | 1.3805 | 4.1032
263 | 32 |  |  | 2 | 1971.5779 | 47.3929 | 0 | -6.7199 | 0.29603 | 0.8348 | 0.57997
264 | 31 |  |  | 2 | 1909.9661 | 47.5256 | 0 | -6.7199 | 0.24656 | 0.6953 | -0.13595
265 | 31 |  |  | 2 | 1909.9661 | 47.6691 | 0 | -6.7199 | 0.5878 | 1.6576 | 6.0479
266 | 32 |  |  | 2 | 1971.5779 | 47.7862 | 0 | -6.7199 | 0.5713 | 1.6111 | 5.5788
267 | 32 |  |  | 2 | 1971.5779 | 47.9025 | 0 | -6.7199 | 0.43324 | 1.2217 | 3.0886
268 | 32 |  |  | 2 | 1971.5779 | 48.0187 | 0 | -6.7199 | 0.46995 | 1.3253 | 3.7547
269 | 32 |  |  | 2 | 1971.5779 | 48.1291 | 0 | -6.7199 | 0.45993 | 1.297 | 3.5742
270 | 32 |  |  | 2 | 1971.5779 | 48.2755 | 0 | -6.7199 | 0.46268 | 1.3047 | 3.6249
271 | 32 |  |  | 2 | 1971.5779 | 48.3648 | 0 | -6.7199 | 0.4611 | 1.3003 | 3.5971
272 | 32 |  |  | 2 | 1971.5779 | 48.4763 | 0 | -6.7199 | 0.46411 | 1.3088 | 3.6524
273 | 32 |  |  | 2 | 1971.5779 | 48.5655 | 0 | -6.7199 | 0.45309 | 1.2777 | 3.4535
274 | 32 |  |  | 2 | 1971.5779 | 48.6782 | 0 | -6.7199 | 0.49367 | 1.3922 | 4.1883
275 | 32 |  |  | 2 | 1971.5779 | 48.8071 | 0 | -6.7199 | 0.28439 | 0.80197 | 0.37649
276 | 31 |  |  | 2 | 1909.9661 | 48.9644 | 0 | -6.7199 | 0.28299 | 0.79802 | 0.543
277 | 31 |  |  | 2 | 1909.9661 | 49.1079 | 0 | -6.7199 | 0.43476 | 1.226 | 3.3079
278 | 31 |  |  | 2 | 1909.9661 | 49.2069 | 0 | -6.7199 | 0.57517 | 1.622 | 5.8332
279 | 32 |  |  | 2 | 1971.5779 | 49.3094 | 0 | -6.7199 | 0.47546 | 1.3408 | 3.8637
280 | 31 |  |  | 2 | 1909.9661 | 49.4383 | 0 | -6.7199 | 0.20545 | 0.57936 | -0.87992
281 | 30 |  |  | 2 | 1848.3543 | 49.592 | 0 | -6.7199 | 0 | 0 | -3.2672
282 | 27 |  |  | 2 | 1663.5188 | 49.7164 | 0 | -6.7199 | 0 | 0 | -5.3872
283 | 24 |  |  | 2 | 1478.6834 | 49.8421 | 0 | -6.7199 | 0 | 0 | -3.7539
284 | 22 |  |  | 2 | 1355.4598 | 49.9092 | 0 | -6.7199 | 0 | 0 | -3.5675
285 | 19 |  |  | 2 | 1170.6244 | 50.0099 | 0 | -6.7199 | 0 | 0 | -3.7465
286 | 16 |  |  | 2 | 985.7889 | 50.0763 | 0 | -6.7199 | 0 | 0 | -2.627
287 | 14 |  |  | 2 | 862.5653 | 50.1369 | 0 | -6.7199 | 0 | 0 | -2.4808
288 | 11 |  |  | 2 | 800 | 50.184 | 0 | -6.7199 | 0.089348 | 0.25196 | -2.5444
289 | 8 |  |  | 2 | 800 | 50.2311 | 0 | -6.7199 | 0.089342 | 0.25195 | -2.3006
290 | 4 |  |  | 2 | 800 | 50.2782 | 0 | -6.7199 | 0.089336 | 0.25193 | -1.2746
291 | 1 |  |  | 2 | 800 | 50.3184 | 0 | -6.7199 | 0.089331 | 0.25191 | -0.10264
292 | 0 |  |  | 0 | 800 | 50.3699 | 0 | -6.7199 | 0.089324 | 0.25189 | 0.041888
293 | 0 |  |  | 0 | 800 | 50.4145 | 0 | -6.7199 | 0.089318 | 0.25188 | 0.041888
294 | 0 |  |  | 0 | 800 | 50.4706 | 0 | -6.7199 | 0.089311 | 0.25186 | 0.041888
295 | 0 |  |  | 0 | 800 | 50.51 | 0 | -6.7199 | 0.089305 | 0.25184 | 0.041888
296 | 0 |  |  | 0 | 800 | 50.5574 | 0 | -6.7199 | 0.089299 | 0.25182 | 0.041888
297 | 0 |  |  | 0 | 800 | 50.6048 | 0 | -6.7199 | 0.089293 | 0.25181 | 0.041888
298 | 0 |  |  | 0 | 800 | 50.6521 | 0 | -6.7199 | 0.089287 | 0.25179 | 0.041888
299 | 0 |  |  | 0 | 800 | 50.6995 | 0 | -6.7199 | 0.08928 | 0.25177 | 0.041888
300 | 0 |  |  | 0 | 800 | 50.7468 | 0 | -6.7199 | 0.089274 | 0.25175 | 0.041888
301 | 0 |  |  | 0 | 800 | 50.7942 | 0 | -6.7199 | 0.089268 | 0.25174 | 0.041888
302 | 0 |  |  | 0 | 800 | 50.8416 | 0 | -6.7199 | 0.089261 | 0.25172 | 0.041888
303 | 0 |  |  | 0 | 800 | 50.8889 | 0 | -6.7199 | 0.089255 | 0.2517 | 0.041888
304 | 0 |  |  | 0 | 800 | 50.9363 | 0 | -6.7199 | 0.089249 | 0.25168 | 0.041888
305 | 0 |  |  | 0 | 800 | 50.9837 | 0 | -6.7199 | 0.089243 | 0.25166 | 0.041888
306 | 0 |  |  | 0 | 800 | 51.031 | 0 | -6.7199 | 0.089236 | 0.25165 | 0.041888
307 | 0 |  |  | 0 | 800 | 51.0784 | 0 | -6.7199 | 0.08923 | 0.25163 | 0.041888
308 | 0 |  |  | 0 | 800 | 51.1258 | 0 | -6.7199 | 0.089224 | 0.25161 | 0.041888
309 | 0 |  |  | 0 | 800 | 51.1731 | 0 | -6.7199 | 0.089218 | 0.25159 | 0.041888
310 | 0 |  |  | 1 | 800 | 51.2396 | 0 | -6.7199 | 0.089209 | 0.25157 | 0.041888
311 | 0 |  |  | 1 | 800 | 51.287 | 0 | -6.7199 | 0.089203 | 0.25155 | 0.041888
312 | 0 |  |  | 1 | 800 | 51.3372 | 0 | -6.7199 | 0.089196 | 0.25153 | 0.041888
313 | 1 |  |  | 1 | 800 | 51.4075 | 0 | -6.7199 | 0.089187 | 0.25151 | 0.36895
314 | 4 |  |  | 1 | 800 | 51.4319 | 0 | -6.7199 | 0.089184 | 0.2515 | 1.842
315 | 7 |  |  | 1 | 833.7216 | 51.4534 | 0 | -6.7199 | 0.29034 | 0.81877 | 3.0827
316 | 10 |  |  | 1 | 1191.0308 | 51.4606 | 0 | -6.7199 | 0.41828 | 1.1795 | 4.6532
317 | 13 |  |  | 1 | 1548.3401 | 51.5073 | 0 | -6.7199 | 0.53424 | 1.5065 | 5.9912
318 | 15 |  |  | 2 | 924.1771 | 51.5632 | 0 | -6.7199 | 0.1959 | 0.55245 | 1.3696
319 | 14 |  |  | 2 | 862.5653 | 51.6101 | 0 | -6.7199 | 0.18907 | 0.53317 | 1.3691
320 | 16 |  |  | 2 | 985.7889 | 51.6647 | 0 | -6.7199 | 0.46021 | 1.2978 | 5.6361
321 | 18 |  |  | 2 | 1109.0126 | 51.6858 | 0 | -6.7199 | 0.42605 | 1.2015 | 4.9126
322 | 20 |  |  | 2 | 1232.2362 | 51.7198 | 0 | -6.7199 | 0.56549 | 1.5947 | 7.0612
323 | 23 |  |  | 2 | 1417.0716 | 51.7835 | 0 | -6.7199 | 0.7699 | 2.1711 | 10.2282
324 | 26 |  |  | 2 | 1601.907 | 51.8228 | 0 | -6.7199 | 0.70032 | 1.9749 | 8.7624
325 | 28 |  |  | 2 | 1725.1307 | 51.8975 | 0 | -6.7199 | 0.83556 | 2.3563 | 10.854
326 | 31 |  |  | 2 | 1909.9661 | 51.9362 | 0 | -6.7199 | 0.7949 | 2.2416 | 9.7399
327 | 32 |  |  | 2 | 1971.5779 | 52.0073 | 0 | -6.7199 | 0.73795 | 2.081 | 8.5775
328 | 34 |  |  | 2 | 2094.8015 | 52.0876 | 0 | -6.7199 | 0.71671 | 2.0211 | 7.8455
329 | 34 |  |  | 3 | 1310.9188 | 52.1274 | 0 | -6.7199 | 0.38459 | 1.0845 | 3.8668
330 | 35 |  |  | 3 | 1349.4752 | 52.2356 | 0 | -6.7199 | 0.56495 | 1.5932 | 6.8838
331 | 36 |  |  | 3 | 1388.0316 | 52.3123 | 0 | -6.7199 | 0.70554 | 1.9896 | 9.194
332 | 38 |  |  | 3 | 1465.1445 | 52.4178 | 0 | -6.7199 | 0.74388 | 2.0977 | 9.7316
333 | 39 |  |  | 3 | 1503.701 | 52.4755 | 0 | -6.7199 | 0.65516 | 1.8476 | 8.1669
334 | 41 |  |  | 3 | 1580.8138 | 52.5356 | 0 | -6.7199 | 1.1741 | 3.3109 | 16.7167
335 | 44 |  |  | 3 | 1696.4831 | 52.6706 | 0 | -6.7199 | 0.98525 | 2.7784 | 13.4556
336 | 45 |  |  | 3 | 1735.0396 | 52.7628 | 0 | -6.7199 | 0.79812 | 2.2507 | 10.1952
337 | 47 |  |  | 3 | 1812.1524 | 52.8081 | 0 | -6.7199 | 1.1673 | 3.2917 | 16.333
338 | 49 |  |  | 3 | 1889.2653 | 52.8881 | 0 | -6.7199 | 1.0061 | 2.8373 | 13.4562
339 | 50 |  |  | 3 | 1927.8217 | 52.9378 | 0 | -6.7199 | 0.67489 | 1.9032 | 7.5856
340 | 50 |  |  | 3 | 1927.8217 | 53.0247 | 0 | -6.7199 | 0.53358 | 1.5047 | 5.065
341 | 50 |  |  | 3 | 1927.8217 | 53.0957 | 0 | -6.7199 | 0.57114 | 1.6106 | 5.7387
342 | 50 |  |  | 3 | 1927.8217 | 53.1588 | 0 | -6.7199 | 0.56093 | 1.5818 | 5.5564
343 | 50 |  |  | 3 | 1927.8217 | 53.2792 | 0 | -6.7199 | 0.56356 | 1.5892 | 5.6043
344 | 50 |  |  | 3 | 1927.8217 | 53.3423 | 0 | -6.7199 | 0.56259 | 1.5865 | 5.5873
345 | 50 |  |  | 3 | 1927.8217 | 53.4054 | 0 | -6.7199 | 0.56325 | 1.5884 | 5.5997
346 | 50 |  |  | 3 | 1927.8217 | 53.4685 | 0 | -6.7199 | 0.56099 | 1.582 | 5.5596
347 | 50 |  |  | 3 | 1927.8217 | 53.5539 | 0 | -6.7199 | 0.5688 | 1.604 | 5.6999
348 | 50 |  |  | 3 | 1927.8217 | 53.617 | 0 | -6.7199 | 0.53927 | 1.5207 | 5.1711
349 | 50 |  |  | 3 | 1927.8217 | 53.688 | 0 | -6.7199 | 0.64939 | 1.8313 | 7.1382
350 | 50 |  |  | 3 | 1927.8217 | 53.7669 | 0 | -6.7199 | 0.22898 | 0.64572 | -0.47117
351 | 48 |  |  | 3 | 1850.7089 | 53.8914 | 0 | -6.7199 | 0 | 0 | -4.0478
352 | 47 |  |  | 3 | 1812.1524 | 53.961 | 0 | -6.7199 | 0.37925 | 1.0695 | 2.6136
353 | 46 |  |  | 3 | 1773.596 | 54.0724 | 0 | -6.7199 | 0 | 0 | -5.6044
354 | 43 |  |  | 3 | 1657.9267 | 54.1521 | 0 | -6.7199 | 0 | 0 | -5.3683
355 | 41 |  |  | 3 | 1580.8138 | 54.235 | 0 | -6.7199 | 0 | 0 | -4.5556
356 | 39 |  |  | 3 | 1503.701 | 54.3034 | 0 | -6.7199 | 0.10727 | 0.30251 | -1.4895
357 | 38 |  |  | 3 | 1465.1445 | 54.3466 | 0 | -6.7199 | 0 | 0 | -4.458
358 | 35 |  |  | 3 | 1349.4752 | 54.3796 | 0 | -6.7199 | 0 | 0 | -4.3354
359 | 34 |  |  | 3 | 1310.9188 | 54.4463 | 0 | -6.7199 | 0.4279 | 1.2067 | 4.6224
360 | 35 |  |  | 3 | 1349.4752 | 54.5298 | 0 | -6.7199 | 0.48308 | 1.3623 | 5.4999
361 | 35 |  |  | 3 | 1349.4752 | 54.603 | 0 | -6.7199 | 0.30307 | 0.85466 | 2.3816
362 | 35 |  |  | 3 | 1349.4752 | 54.6655 | 0 | -6.7199 | 0.35084 | 0.98936 | 3.2165
363 | 35 |  |  | 3 | 1349.4752 | 54.7467 | 0 | -6.7199 | 0.33795 | 0.95302 | 2.9922
364 | 35 |  |  | 3 | 1349.4752 | 54.8573 | 0 | -6.7199 | 0.34134 | 0.96257 | 3.0517
365 | 35 |  |  | 3 | 1349.4752 | 54.9156 | 0 | -6.7199 | 0.34037 | 0.95984 | 3.0351
366 | 35 |  |  | 3 | 1349.4752 | 54.9739 | 0 | -6.7199 | 0.34059 | 0.96046 | 3.0393
367 | 35 |  |  | 3 | 1349.4752 | 55.0322 | 0 | -6.7199 | 0.34042 | 0.95999 | 3.0366
368 | 35 |  |  | 3 | 1349.4752 | 55.0905 | 0 | -6.7199 | 0.34062 | 0.96056 | 3.0404
369 | 35 |  |  | 3 | 1349.4752 | 55.1488 | 0 | -6.7199 | 0.33973 | 0.95805 | 3.0251
370 | 35 |  |  | 3 | 1349.4752 | 55.0943 | 0 | -6.7199 | 0.34288 | 0.96691 | 3.0797
371 | 35 |  |  | 3 | 1349.4752 | 55.1526 | 0 | -6.7199 | 0.34139 | 0.96273 | 3.0541
372 | 35 |  |  | 2 | 2156.4133 | 55.2172 | 0 | -6.7199 | 0.5572 | 1.5713 | 4.8076
373 | 34 |  |  | 2 | 2094.8015 | 55.2643 | 0 | -6.7199 | 0 | 0 | -6.8763
374 | 29 |  |  | 2 | 1786.7425 | 55.3419 | 0 | -6.7199 | 0 | 0 | -5.8069
375 | 27 |  |  | 2 | 1663.5188 | 55.4396 | 0 | -6.7199 | 0 | 0 | -4.9766
376 | 23 |  |  | 2 | 1417.0716 | 55.5224 | 0 | -6.7199 | 0 | 0 | -4.5598
377 | 20 |  |  | 2 | 1232.2362 | 55.5532 | 0 | -6.7199 | 0 | 0 | -3.9486
378 | 17 |  |  | 2 | 1047.4008 | 55.6175 | 0 | -6.7199 | 0 | 0 | -2.721
379 | 15 |  |  | 2 | 924.1771 | 55.6682 | 0 | -6.7199 | 0 | 0 | -2.9447
380 | 11 |  |  | 2 | 800 | 55.7005 | 0 | -6.7199 | 0.088627 | 0.24993 | -2.5444
381 | 8 |  |  | 2 | 800 | 55.712 | 0 | -6.7199 | 0.088625 | 0.24992 | -1.5503
382 | 5 |  |  | 2 | 800 | 55.7309 | 0 | -6.7199 | 0.088623 | 0.24992 | -1.6279
383 | 1 |  |  | 2 | 800 | 55.7499 | 0 | -6.7199 | 0.088621 | 0.24991 | -0.18032
384 | 0 |  |  | 0 | 800 | 55.7801 | 0 | -6.7199 | 0.088617 | 0.2499 | 0.041888
385 | 0 |  |  | 0 | 800 | 55.7948 | 0 | -6.7199 | 0.088615 | 0.24989 | 0.041888
386 | 0 |  |  | 0 | 800 | 55.8067 | 0 | -6.7199 | 0.088613 | 0.24989 | 0.041888
387 | 0 |  |  | 0 | 800 | 55.8377 | 0 | -6.7199 | 0.088609 | 0.24988 | 0.041888
388 | 0 |  |  | 0 | 800 | 55.8495 | 0 | -6.7199 | 0.088608 | 0.24987 | 0.041888
389 | 0 |  |  | 0 | 800 | 55.8614 | 0 | -6.7199 | 0.088606 | 0.24987 | 0.041888
390 | 0 |  |  | 0 | 800 | 55.8733 | 0 | -6.7199 | 0.088605 | 0.24986 | 0.041888
391 | 0 |  |  | 0 | 800 | 55.8851 | 0 | -6.7199 | 0.088603 | 0.24986 | 0.041888
392 | 0 |  |  | 0 | 800 | 55.897 | 0 | -6.7199 | 0.088602 | 0.24986 | 0.041888
393 | 0 |  |  | 0 | 800 | 55.9089 | 0 | -6.7199 | 0.0886 | 0.24985 | 0.041888
394 | 0 |  |  | 0 | 800 | 55.9207 | 0 | -6.7199 | 0.088598 | 0.24985 | 0.041888
395 | 0 |  |  | 0 | 800 | 55.9326 | 0 | -6.7199 | 0.088597 | 0.24984 | 0.041888
396 | 0 |  |  | 0 | 800 | 55.9445 | 0 | -6.7199 | 0.088595 | 0.24984 | 0.041888
397 | 0 |  |  | 0 | 800 | 55.9563 | 0 | -6.7199 | 0.088594 | 0.24983 | 0.041888
398 | 0 |  |  | 0 | 800 | 55.9682 | 0 | -6.7199 | 0.088592 | 0.24983 | 0.041888
399 | 0 |  |  | 0 | 800 | 55.9801 | 0 | -6.7199 | 0.088591 | 0.24983 | 0.041888
400 | 0 |  |  | 1 | 800 | 56.0111 | 0 | -6.7199 | 0.088587 | 0.24981 | 0.041888
401 | 0 |  |  | 1 | 800 | 56.023 | 0 | -6.7199 | 0.088585 | 0.24981 | 0.041888
402 | 1 |  |  | 1 | 800 | 56.0377 | 0 | -6.7199 | 0.088583 | 0.24981 | 0.48661
403 | 6 |  |  | 1 | 800 | 56.0011 | 0 | -6.7199 | 0.088588 | 0.24982 | 3.8168
404 | 9 |  |  | 1 | 1071.9277 | 55.965 | 0 | -6.7199 | 0.26358 | 0.74331 | 2.2547
405 | 10 |  |  | 1 | 1191.0308 | 55.9721 | 0 | -6.7199 | 0.39055 | 1.1013 | 4.2011
406 | 14 |  |  | 1 | 1667.4432 | 55.969 | 0 | -6.7199 | 0.59734 | 1.6845 | 6.8665
407 | 15 |  |  | 1 | 1786.5462 | 55.9711 | 0 | -6.7199 | 0.22799 | 0.64294 | -0.053233
408 | 14 |  |  | 1 | 1667.4432 | 56.0667 | 0 | -6.7199 | 0.21013 | 0.59255 | -0.046331
409 | 14 |  |  | 1 | 1667.4432 | 56.1473 | 0 | -6.7199 | 0.34298 | 0.96721 | 2.3569
410 | 14 |  |  | 1 | 1667.4432 | 56.2247 | 0 | -6.7199 | 0.30393 | 0.8571 | 1.6545
411 | 14 |  |  | 1 | 1667.4432 | 56.3109 | 0 | -6.7199 | 0.38993 | 1.0996 | 3.1993
412 | 15 |  |  | 1 | 1786.5462 | 56.3902 | 0 | -6.7199 | 0.35752 | 1.0082 | 2.3063
413 | 14 |  |  | 1 | 1667.4432 | 56.4529 | 0 | -6.7199 | 0.18221 | 0.51382 | -0.55314
414 | 13 |  |  | 1 | 1548.3401 | 56.5335 | 0 | -6.7199 | 0.10435 | 0.29427 | -1.6505
415 | 10 |  |  | 1 | 1191.0308 | 56.6013 | 0 | -6.7199 | 0 | 0 | -2.3544
416 | 7 |  |  | 1 | 833.7216 | 56.652 | 0 | -6.7199 | 0 | 0 | -1.9215
417 | 3 |  |  | 1 | 800 | 56.6778 | 0 | -6.7199 | 0.088501 | 0.24957 | -1.0016
418 | 0 |  |  | 1 | 800 | 56.708 | 0 | -6.7199 | 0.088497 | 0.24956 | 0.041888
419 | 0 |  |  | 0 | 800 | 56.7415 | 0 | -6.7199 | 0.088493 | 0.24955 | 0.041888
420 | 0 |  |  | 0 | 800 | 56.7763 | 0 | -6.7199 | 0.088488 | 0.24954 | 0.041888
421 | 0 |  |  | 0 | 800 | 56.791 | 0 | -6.7199 | 0.088486 | 0.24953 | 0.041888
422 | 0 |  |  | 0 | 800 | 56.8028 | 0 | -6.7199 | 0.088485 | 0.24953 | 0.041888
423 | 0 |  |  | 0 | 800 | 56.9087 | 0 | -6.7199 | 0.088471 | 0.24949 | 0.041888
424 | 0 |  |  | 0 | 800 | 56.9206 | 0 | -6.7199 | 0.08847 | 0.24948 | 0.041888
425 | 0 |  |  | 0 | 800 | 56.9325 | 0 | -6.7199 | 0.088468 | 0.24948 | 0.041888
426 | 0 |  |  | 0 | 800 | 56.9443 | 0 | -6.7199 | 0.088467 | 0.24948 | 0.041888
427 | 0 |  |  | 0 | 800 | 56.9562 | 0 | -6.7199 | 0.088465 | 0.24947 | 0.041888
428 | 0 |  |  | 0 | 800 | 56.9681 | 0 | -6.7199 | 0.088464 | 0.24947 | 0.041888
429 | 0 |  |  | 0 | 800 | 56.9799 | 0 | -6.7199 | 0.088462 | 0.24946 | 0.041888
430 | 0 |  |  | 0 | 800 | 56.9918 | 0 | -6.7199 | 0.088461 | 0.24946 | 0.041888
431 | 0 |  |  | 0 | 800 | 57.0036 | 0 | -6.7199 | 0.088459 | 0.24945 | 0.041888
432 | 0 |  |  | 0 | 800 | 57.0155 | 0 | -6.7199 | 0.088458 | 0.24945 | 0.041888
433 | 0 |  |  | 0 | 800 | 57.0274 | 0 | -6.7199 | 0.088456 | 0.24945 | 0.041888
434 | 0 |  |  | 0 | 800 | 57.0392 | 0 | -6.7199 | 0.088454 | 0.24944 | 0.041888
435 | 0 |  |  | 0 | 800 | 57.0511 | 0 | -6.7199 | 0.088453 | 0.24944 | 0.041888
436 | 0 |  |  | 0 | 800 | 56.9502 | 0 | -6.7199 | 0.088466 | 0.24947 | 0.041888
437 | 0 |  |  | 0 | 800 | 56.962 | 0 | -6.7199 | 0.088464 | 0.24947 | 0.041888
438 | 0 |  |  | 0 | 800 | 56.9802 | 0 | -6.7199 | 0.088462 | 0.24946 | 0.041888
439 | 0 |  |  | 1 | 800 | 57.015 | 0 | -6.7199 | 0.088458 | 0.24945 | 0.041888
440 | 0 |  |  | 1 | 800 | 57.0383 | 0 | -6.7199 | 0.088455 | 0.24944 | 0.041888
441 | 4 |  |  | 1 | 800 | 57.0272 | 0 | -6.7199 | 0.088456 | 0.24945 | 2.2462
442 | 7 |  |  | 1 | 833.7216 | 56.9907 | 0 | -6.7199 | 0.24278 | 0.68465 | 2.3214
443 | 9 |  |  | 1 | 1071.9277 | 56.9795 | 0 | -6.7199 | 0.36875 | 1.0399 | 4.0314
444 | 13 |  |  | 1 | 1548.3401 | 56.9765 | 0 | -6.7199 | 0.63918 | 1.8025 | 7.8368
445 | 16 |  |  | 2 | 985.7889 | 56.9856 | 0 | -6.7199 | 0.2471 | 0.69682 | 2.1351
446 | 15 |  |  | 2 | 924.1771 | 57.0339 | 0 | -6.7199 | 0.18647 | 0.52584 | 1.2266
447 | 17 |  |  | 2 | 1047.4008 | 57.0609 | 0 | -6.7199 | 0.50113 | 1.4132 | 6.2474
448 | 20 |  |  | 2 | 1232.2362 | 57.0619 | 0 | -6.7199 | 0.79426 | 2.2398 | 10.8245
449 | 25 |  |  | 2 | 1540.2952 | 57.1003 | 0 | -6.7199 | 0.96382 | 2.718 | 13.3304
450 | 28 |  |  | 2 | 1725.1307 | 57.1148 | 0 | -6.7199 | 0.89985 | 2.5376 | 11.9856
451 | 31 |  |  | 2 | 1909.9661 | 57.1118 | 0 | -6.7199 | 0.69024 | 1.9465 | 7.9329
452 | 31 |  |  | 2 | 1909.9661 | 57.1249 | 0 | -6.7199 | 0.47296 | 1.3338 | 4.0531
453 | 32 |  |  | 2 | 1971.5779 | 57.1973 | 0 | -6.7199 | 0.58238 | 1.6423 | 5.8452
454 | 32 |  |  | 2 | 1971.5779 | 57.2706 | 0 | -6.7199 | 0.44725 | 1.2612 | 3.41
455 | 32 |  |  | 2 | 1971.5779 | 57.3404 | 0 | -6.7199 | 0.28826 | 0.81289 | 0.50884
456 | 31 |  |  | 2 | 1909.9661 | 57.4548 | 0 | -6.7199 | 0.2725 | 0.76845 | 0.40902
457 | 31 |  |  | 2 | 1909.9661 | 57.5555 | 0 | -6.7199 | 0.43667 | 1.2314 | 3.4006
458 | 31 |  |  | 2 | 1909.9661 | 57.6003 | 0 | -6.7199 | 0.52819 | 1.4895 | 5.0496
459 | 32 |  |  | 2 | 1971.5779 | 57.6599 | 0 | -6.7199 | 0.61176 | 1.7252 | 6.3743
460 | 32 |  |  | 2 | 1971.5779 | 57.7287 | 0 | -6.7199 | 0.22301 | 0.62889 | -0.69049
461 | 31 |  |  | 2 | 1909.9661 | 57.8431 | 0 | -6.7199 | 0.44117 | 1.2441 | 3.4839
462 | 32 |  |  | 2 | 1971.5779 | 57.9108 | 0 | -6.7199 | 0.59835 | 1.6874 | 6.1362
463 | 32 |  |  | 2 | 1971.5779 | 57.9988 | 0 | -6.7199 | 0.41268 | 1.1638 | 2.7876
464 | 32 |  |  | 2 | 1971.5779 | 58.1277 | 0 | -6.7199 | 0.46202 | 1.3029 | 3.6836
465 | 32 |  |  | 2 | 1971.5779 | 58.197 | 0 | -6.7199 | 0.44867 | 1.2653 | 3.4424
466 | 32 |  |  | 2 | 1971.5779 | 58.2668 | 0 | -6.7199 | 0.45217 | 1.2751 | 3.5062
467 | 32 |  |  | 2 | 1971.5779 | 58.3253 | 0 | -6.7199 | 0.45109 | 1.2721 | 3.487
468 | 32 |  |  | 2 | 1971.5779 | 58.3838 | 0 | -6.7199 | 0.45148 | 1.2732 | 3.4946
469 | 32 |  |  | 2 | 1971.5779 | 58.4423 | 0 | -6.7199 | 0.45055 | 1.2705 | 3.4781
470 | 32 |  |  | 2 | 1971.5779 | 58.5232 | 0 | -6.7199 | 0.45346 | 1.2788 | 3.5314
471 | 32 |  |  | 2 | 1971.5779 | 58.5942 | 0 | -6.7199 | 0.44228 | 1.2472 | 3.3293
472 | 32 |  |  | 2 | 1971.5779 | 58.6764 | 0 | -6.7199 | 0.48368 | 1.364 | 4.0794
473 | 32 |  |  | 2 | 1971.5779 | 58.775 | 0 | -6.7199 | 0.27527 | 0.77625 | 0.28007
474 | 31 |  |  | 2 | 1909.9661 | 58.9018 | 0 | -6.7199 | 0.28485 | 0.80329 | 0.64529
475 | 31 |  |  | 2 | 1909.9661 | 59.015 | 0 | -6.7199 | 0.39058 | 1.1014 | 2.575
476 | 30 |  |  | 2 | 1848.3543 | 59.1426 | 0 | -6.7199 | 0 | 0 | -2.3696
477 | 28 |  |  | 2 | 1725.1307 | 59.2595 | 0 | -6.7199 | 0 | 0 | -5.0835
478 | 25 |  |  | 2 | 1540.2952 | 59.3174 | 0 | -6.7199 | 0 | 0 | -4.9716
479 | 22 |  |  | 2 | 1355.4598 | 59.3568 | 0 | -6.7199 | 0 | 0 | -4.3553
480 | 19 |  |  | 2 | 1170.6244 | 59.436 | 0 | -6.7199 | 0 | 0 | -3.7465
481 | 16 |  |  | 2 | 985.7889 | 59.4935 | 0 | -6.7199 | 0 | 0 | -3.1442
482 | 13 |  |  | 2 | 800.9535 | 59.5309 | 0 | -6.7199 | 0.088136 | 0.24854 | -2.5475
483 | 10 |  |  | 2 | 800 | 59.5669 | 0 | -6.7199 | 0.088132 | 0.24853 | -1.6681
484 | 8 |  |  | 2 | 800 | 59.5983 | 0 | -6.7199 | 0.088128 | 0.24852 | -1.6872
485 | 4 |  |  | 2 | 800 | 59.6366 | 0 | -6.7199 | 0.088123 | 0.24851 | -1.6535
486 | 0 |  |  | 2 | 800 | 59.668 | 0 | -6.7199 | 0.088119 | 0.2485 | 0.041888
487 | 0 |  |  | 0 | 800 | 59.6807 | 0 | -6.7199 | 0.088117 | 0.24849 | 0.041888
488 | 0 |  |  | 0 | 800 | 59.7171 | 0 | -6.7199 | 0.088113 | 0.24848 | 0.041888
489 | 0 |  |  | 0 | 800 | 59.7487 | 0 | -6.7199 | 0.088109 | 0.24847 | 0.041888
490 | 0 |  |  | 0 | 800 | 59.7942 | 0 | -6.7199 | 0.088103 | 0.24845 | 0.041888
491 | 0 |  |  | 0 | 800 | 59.8707 | 0 | -6.7199 | 0.088093 | 0.24842 | 0.041888
492 | 0 |  |  | 0 | 800 | 59.8951 | 0 | -6.7199 | 0.08809 | 0.24841 | 0.041888
493 | 0 |  |  | 0 | 800 | 59.9194 | 0 | -6.7199 | 0.088087 | 0.24841 | 0.041888
494 | 0 |  |  | 0 | 800 | 59.9437 | 0 | -6.7199 | 0.088084 | 0.2484 | 0.041888
495 | 0 |  |  | 0 | 800 | 59.9681 | 0 | -6.7199 | 0.088081 | 0.24839 | 0.041888
496 | 0 |  |  | 0 | 800 | 59.9924 | 0 | -6.7199 | 0.088078 | 0.24838 | 0.041888
497 | 0 |  |  | 0 | 800 | 60.0168 | 0 | -6.7199 | 0.088075 | 0.24837 | 0.041888
498 | 0 |  |  | 0 | 800 | 60.0411 | 0 | -6.7199 | 0.088072 | 0.24836 | 0.041888
499 | 0 |  |  | 0 | 800 | 60.0654 | 0 | -6.7199 | 0.088069 | 0.24835 | 0.041888
500 | 0 |  |  | 0 | 800 | 60.0898 | 0 | -6.7199 | 0.088065 | 0.24834 | 0.041888
501 | 0 |  |  | 0 | 800 | 60.1141 | 0 | -6.7199 | 0.088062 | 0.24834 | 0.041888
502 | 0 |  |  | 0 | 800 | 60.1384 | 0 | -6.7199 | 0.088059 | 0.24833 | 0.041888
503 | 0 |  |  | 0 | 800 | 60.1628 | 0 | -6.7199 | 0.088056 | 0.24832 | 0.041888
504 | 0 |  |  | 0 | 800 | 60.1871 | 0 | -6.7199 | 0.088053 | 0.24831 | 0.041888
505 | 0 |  |  | 0 | 800 | 60.2306 | 0 | -6.7199 | 0.088048 | 0.24829 | 0.041888
506 | 0 |  |  | 1 | 800 | 60.255 | 0 | -6.7199 | 0.088045 | 0.24829 | 0.041888
507 | 0 |  |  | 1 | 800 | 60.2821 | 0 | -6.7199 | 0.088041 | 0.24828 | 0.041888
508 | 1 |  |  | 1 | 800 | 60.3294 | 0 | -6.7199 | 0.088035 | 0.24826 | 0.36803
509 | 4 |  |  | 1 | 800 | 60.3308 | 0 | -6.7199 | 0.088035 | 0.24826 | 1.7558
510 | 7 |  |  | 1 | 833.7216 | 60.3292 | 0 | -6.7199 | 0.31404 | 0.88558 | 3.489
511 | 11 |  |  | 1 | 1310.1339 | 60.3052 | 0 | -6.7199 | 0.51331 | 1.4475 | 6.1058
512 | 14 |  |  | 1 | 1667.4432 | 60.3296 | 0 | -6.7199 | 0.48622 | 1.3711 | 4.935
513 | 15 |  |  | 2 | 924.1771 | 60.364 | 0 | -6.7199 | 0.21273 | 0.5999 | 1.6776
514 | 15 |  |  | 2 | 924.1771 | 60.4202 | 0 | -6.7199 | 0.21426 | 0.60422 | 1.7035
515 | 16 |  |  | 2 | 985.7889 | 60.4764 | 0 | -6.7199 | 0.36436 | 1.0275 | 4.0985
516 | 18 |  |  | 2 | 1109.0126 | 60.4916 | 0 | -6.7199 | 0.46377 | 1.3078 | 5.57
517 | 20 |  |  | 2 | 1232.2362 | 60.5222 | 0 | -6.7199 | 0.47954 | 1.3523 | 5.6569
518 | 22 |  |  | 2 | 1355.4598 | 60.5721 | 0 | -6.7199 | 0.61539 | 1.7354 | 7.7635
519 | 25 |  |  | 2 | 1540.2952 | 60.6217 | 0 | -6.7199 | 0.8118 | 2.2893 | 10.8088
520 | 28 |  |  | 2 | 1725.1307 | 60.6539 | 0 | -6.7199 | 0.82623 | 2.33 | 10.7457
521 | 30 |  |  | 2 | 1848.3543 | 60.6567 | 0 | -6.7199 | 0.58811 | 1.6585 | 6.3041
522 | 31 |  |  | 2 | 1909.9661 | 60.6948 | 0 | -6.7199 | 0.84556 | 2.3845 | 10.6846
523 | 34 |  |  | 2 | 2094.8015 | 60.7369 | 0 | -6.7199 | 0.8661 | 2.4424 | 10.5598
524 | 34 |  |  | 3 | 1310.9188 | 60.7617 | 0 | -6.7199 | 0.16534 | 0.46627 | 0.06346
525 | 34 |  |  | 3 | 1310.9188 | 60.8417 | 0 | -6.7199 | 0.59396 | 1.675 | 7.4673
526 | 36 |  |  | 3 | 1388.0316 | 60.8964 | 0 | -6.7199 | 0.69877 | 1.9705 | 9.1197
527 | 37 |  |  | 3 | 1426.5881 | 60.973 | 0 | -6.7199 | 0.65675 | 1.852 | 8.3589
528 | 39 |  |  | 3 | 1503.701 | 61.0379 | 0 | -6.7199 | 0.8938 | 2.5205 | 12.2304
529 | 41 |  |  | 3 | 1580.8138 | 61.0726 | 0 | -6.7199 | 0.95201 | 2.6847 | 13.1073
530 | 43 |  |  | 3 | 1657.9267 | 61.1609 | 0 | -6.7199 | 0.75941 | 2.1415 | 9.726
531 | 44 |  |  | 3 | 1696.4831 | 61.2146 | 0 | -6.7199 | 0.96397 | 2.7184 | 13.1461
532 | 47 |  |  | 3 | 1812.1524 | 61.2778 | 0 | -6.7199 | 1.3969 | 3.9393 | 20.191
533 | 49 |  |  | 3 | 1889.2653 | 61.3821 | 0 | -6.7199 | 0.7137 | 2.0126 | 8.4282
534 | 49 |  |  | 3 | 1889.2653 | 61.4671 | 0 | -6.7199 | 0.65841 | 1.8567 | 7.4519
535 | 50 |  |  | 3 | 1927.8217 | 61.5527 | 0 | -6.7199 | 0.75625 | 2.1326 | 9.0817
536 | 50 |  |  | 3 | 1927.8217 | 61.6514 | 0 | -6.7199 | 0.49995 | 1.4099 | 4.5192
537 | 50 |  |  | 3 | 1927.8217 | 61.7707 | 0 | -6.7199 | 0.56793 | 1.6016 | 5.7404
538 | 50 |  |  | 3 | 1927.8217 | 61.8692 | 0 | -6.7199 | 0.54948 | 1.5495 | 5.4105
539 | 50 |  |  | 3 | 1927.8217 | 61.9561 | 0 | -6.7199 | 0.55453 | 1.5638 | 5.5017
540 | 50 |  |  | 3 | 1927.8217 | 62.0316 | 0 | -6.7199 | 0.55216 | 1.5571 | 5.4597
541 | 50 |  |  | 3 | 1927.8217 | 62.1295 | 0 | -6.7199 | 0.55599 | 1.5679 | 5.5291
542 | 50 |  |  | 3 | 1927.8217 | 62.2051 | 0 | -6.7199 | 0.54242 | 1.5296 | 5.2862
543 | 50 |  |  | 3 | 1927.8217 | 62.292 | 0 | -6.7199 | 0.59237 | 1.6705 | 6.1809
544 | 50 |  |  | 3 | 1927.8217 | 62.3905 | 0 | -6.7199 | 0.40668 | 1.1468 | 2.838
545 | 49 |  |  | 3 | 1889.2653 | 62.5173 | 0 | -6.7199 | 0.21085 | 0.5946 | -0.6287
546 | 48 |  |  | 3 | 1850.7089 | 62.6406 | 0 | -6.7199 | 0.21786 | 0.61436 | -0.38404
547 | 47 |  |  | 3 | 1812.1524 | 62.7645 | 0 | -6.7199 | 0.29285 | 0.82583 | 1.1005
548 | 46 |  |  | 3 | 1773.596 | 62.8885 | 0 | -6.7199 | 0 | 0 | -5.3612
549 | 43 |  |  | 3 | 1657.9267 | 62.9807 | 0 | -6.7199 | 0 | 0 | -5.3683
550 | 41 |  |  | 3 | 1580.8138 | 63.076 | 0 | -6.7199 | 0 | 0 | -3.8129
551 | 39 |  |  | 3 | 1503.701 | 63.1127 | 0 | -6.7199 | 0 | 0 | -4.3744
552 | 37 |  |  | 3 | 1426.5881 | 63.1718 | 0 | -6.7199 | 0 | 0 | -4.5915
553 | 35 |  |  | 3 | 1349.4752 | 63.2467 | 0 | -6.7199 | 0.12482 | 0.35199 | -0.7406
554 | 35 |  |  | 3 | 1349.4752 | 63.329 | 0 | -6.7199 | 0.37886 | 1.0684 | 3.7414
555 | 35 |  |  | 3 | 1349.4752 | 63.4106 | 0 | -6.7199 | 0.36455 | 1.028 | 3.4932
556 | 35 |  |  | 3 | 1349.4752 | 63.5043 | 0 | -6.7199 | 0.1633 | 0.4605 | -0.051381
557 | 34 |  |  | 3 | 1310.9188 | 63.5866 | 0 | -6.7199 | 0.32152 | 0.90667 | 2.822
558 | 35 |  |  | 3 | 1349.4752 | 63.6742 | 0 | -6.7199 | 0.50363 | 1.4202 | 5.8909
559 | 35 |  |  | 3 | 1349.4752 | 63.7784 | 0 | -6.7199 | 0.2926 | 0.82513 | 2.2379
560 | 35 |  |  | 3 | 1349.4752 | 63.8752 | 0 | -6.7199 | 0.33425 | 0.94259 | 2.9673
561 | 35 |  |  | 3 | 1349.4752 | 63.946 | 0 | -6.7199 | 0.37631 | 1.0612 | 3.6998
562 | 35 |  |  | 3 | 1349.4752 | 64.0276 | 0 | -6.7199 | 0.15957 | 0.44997 | -0.11575
563 | 34 |  |  | 3 | 1310.9188 | 64.1098 | 0 | -6.7199 | 0.32442 | 0.91486 | 2.8746
564 | 35 |  |  | 3 | 1349.4752 | 64.1783 | 0 | -6.7199 | 0.49386 | 1.3927 | 5.7262
565 | 35 |  |  | 3 | 1349.4752 | 64.2679 | 0 | -6.7199 | 0.32601 | 0.91934 | 2.8249
566 | 35 |  |  | 3 | 1349.4752 | 64.345 | 0 | -6.7199 | 0.20623 | 0.58157 | 0.71607
567 | 34 |  |  | 2 | 2094.8015 | 64.4272 | 0 | -6.7199 | 0.32529 | 0.91731 | 0.84804
568 | 33 |  |  | 2 | 2033.1897 | 64.5151 | 0 | -6.7199 | 0 | 0 | -6.66
569 | 29 |  |  | 2 | 1786.7425 | 64.68 | 0 | -6.7199 | 0 | 0 | -2.6737
570 | 29 |  |  | 2 | 1786.7425 | 64.7809 | 0 | -6.7199 | 0 | 0 | -4.0404
571 | 24 |  |  | 2 | 1478.6834 | 64.8824 | 0 | -6.7199 | 0 | 0 | -4.7652
572 | 21 |  |  | 2 | 1293.848 | 64.9279 | 0 | -6.7199 | 0 | 0 | -4.1515
573 | 17 |  |  | 2 | 1047.4008 | 65.0047 | 0 | -6.7199 | 0 | 0 | -3.3443
574 | 13 |  |  | 2 | 800.9535 | 65.0622 | 0 | -6.7199 | 0.087443 | 0.24659 | -2.5475
575 | 11 |  |  | 2 | 800 | 65.1005 | 0 | -6.7199 | 0.087438 | 0.24657 | -1.6571
576 | 8 |  |  | 2 | 800 | 65.1319 | 0 | -6.7199 | 0.087434 | 0.24656 | -2.5091
577 | 4 |  |  | 2 | 800 | 65.1702 | 0 | -6.7199 | 0.087429 | 0.24655 | -1.2579
578 | 1 |  |  | 2 | 800 | 65.2016 | 0 | -6.7199 | 0.087425 | 0.24654 | -0.10651
579 | 0 |  |  | 0 | 800 | 65.2443 | 0 | -6.7199 | 0.08742 | 0.24652 | 0.041888
580 | 0 |  |  | 0 | 800 | 65.2801 | 0 | -6.7199 | 0.087416 | 0.24651 | 0.041888
581 | 0 |  |  | 0 | 800 | 65.3274 | 0 | -6.7199 | 0.08741 | 0.2465 | 0.041888
582 | 0 |  |  | 0 | 800 | 65.358 | 0 | -6.7199 | 0.087406 | 0.24648 | 0.041888
583 | 0 |  |  | 0 | 800 | 65.3824 | 0 | -6.7199 | 0.087403 | 0.24648 | 0.041888
584 | 0 |  |  | 0 | 800 | 65.4067 | 0 | -6.7199 | 0.0874 | 0.24647 | 0.041888
585 | 0 |  |  | 0 | 800 | 65.431 | 0 | -6.7199 | 0.087397 | 0.24646 | 0.041888
586 | 0 |  |  | 0 | 800 | 65.4554 | 0 | -6.7199 | 0.087394 | 0.24645 | 0.041888
587 | 0 |  |  | 0 | 800 | 65.4797 | 0 | -6.7199 | 0.087391 | 0.24644 | 0.041888
588 | 0 |  |  | 0 | 800 | 65.5041 | 0 | -6.7199 | 0.087388 | 0.24643 | 0.041888
589 | 0 |  |  | 0 | 800 | 65.5284 | 0 | -6.7199 | 0.087385 | 0.24643 | 0.041888
590 | 0 |  |  | 0 | 800 | 65.5527 | 0 | -6.7199 | 0.087382 | 0.24642 | 0.041888
591 | 0 |  |  | 0 | 800 | 65.5771 | 0 | -6.7199 | 0.087379 | 0.24641 | 0.041888
592 | 0 |  |  | 0 | 800 | 65.6014 | 0 | -6.7199 | 0.087376 | 0.2464 | 0.041888
593 | 0 |  |  | 0 | 800 | 65.6258 | 0 | -6.7199 | 0.087373 | 0.24639 | 0.041888
594 | 0 |  |  | 1 | 800 | 65.6501 | 0 | -6.7199 | 0.08737 | 0.24638 | 0.041888
595 | 0 |  |  | 1 | 800 | 65.6744 | 0 | -6.7199 | 0.087367 | 0.24637 | 0.041888
596 | 0 |  |  | 1 | 800 | 65.705 | 0 | -6.7199 | 0.087363 | 0.24636 | 0.041888
597 | 1 |  |  | 1 | 800 | 65.7523 | 0 | -6.7199 | 0.087357 | 0.24635 | 0.43063
598 | 5 |  |  | 1 | 800 | 65.7365 | 0 | -6.7199 | 0.087359 | 0.24635 | 2.5249
599 | 8 |  |  | 1 | 952.8247 | 65.7124 | 0 | -6.7199 | 0.34388 | 0.96975 | 3.824
600 | 12 |  |  | 1 | 1429.237 | 65.6851 | 0 | -6.7199 | 0.57178 | 1.6124 | 6.9309
601 | 15 |  |  | 1 | 1786.5462 | 65.7077 | 0 | -6.7199 | 0.45488 | 1.2828 | 4.1159
602 | 15 |  |  | 1 | 1786.5462 | 65.7292 | 0 | -6.7199 | 0.33347 | 0.94039 | 1.9277
603 | 15 |  |  | 1 | 1786.5462 | 65.8317 | 0 | -6.7199 | 0.21549 | 0.60768 | -0.22225
604 | 14 |  |  | 1 | 1667.4432 | 65.9397 | 0 | -6.7199 | 0.3285 | 0.92636 | 2.151
605 | 15 |  |  | 1 | 1786.5462 | 66.0296 | 0 | -6.7199 | 0.35898 | 1.0123 | 2.3913
606 | 14 |  |  | 1 | 1667.4432 | 66.1047 | 0 | -6.7199 | 0.19152 | 0.54009 | -0.32943
607 | 14 |  |  | 1 | 1667.4432 | 66.1978 | 0 | -6.7199 | 0.33085 | 0.93298 | 2.1947
608 | 14 |  |  | 1 | 1667.4432 | 66.2877 | 0 | -6.7199 | 0.32723 | 0.92279 | 2.1301
609 | 14 |  |  | 1 | 1667.4432 | 66.3775 | 0 | -6.7199 | 0.20191 | 0.56938 | -0.13864
610 | 12 |  |  | 1 | 1429.237 | 66.4706 | 0 | -6.7199 | 0 | 0 | -3.0424
611 | 8 |  |  | 1 | 952.8247 | 66.5511 | 0 | -6.7199 | 0 | 0 | -2.6087
612 | 4 |  |  | 1 | 800 | 66.5983 | 0 | -6.7199 | 0.087253 | 0.24605 | -1.5124
613 | 0 |  |  | 1 | 800 | 66.6297 | 0 | -6.7199 | 0.087249 | 0.24604 | 0.041888
614 | 0 |  |  | 0 | 800 | 66.6724 | 0 | -6.7199 | 0.087244 | 0.24603 | 0.041888
615 | 0 |  |  | 0 | 800 | 66.707 | 0 | -6.7199 | 0.087239 | 0.24602 | 0.041888
616 | 0 |  |  | 0 | 800 | 66.7386 | 0 | -6.7199 | 0.087236 | 0.246 | 0.041888
617 | 0 |  |  | 0 | 800 | 66.7841 | 0 | -6.7199 | 0.08723 | 0.24599 | 0.041888
618 | 0 |  |  | 0 | 800 | 66.8606 | 0 | -6.7199 | 0.087221 | 0.24596 | 0.041888
619 | 0 |  |  | 0 | 800 | 66.885 | 0 | -6.7199 | 0.087218 | 0.24595 | 0.041888
620 | 0 |  |  | 0 | 800 | 66.9093 | 0 | -6.7199 | 0.087215 | 0.24595 | 0.041888
621 | 0 |  |  | 0 | 800 | 66.9336 | 0 | -6.7199 | 0.087212 | 0.24594 | 0.041888
622 | 0 |  |  | 0 | 800 | 66.958 | 0 | -6.7199 | 0.087209 | 0.24593 | 0.041888
623 | 0 |  |  | 0 | 800 | 66.9823 | 0 | -6.7199 | 0.087206 | 0.24592 | 0.041888
624 | 0 |  |  | 0 | 800 | 67.0067 | 0 | -6.7199 | 0.087203 | 0.24591 | 0.041888
625 | 0 |  |  | 0 | 800 | 67.031 | 0 | -6.7199 | 0.0872 | 0.2459 | 0.041888
626 | 0 |  |  | 0 | 800 | 67.0553 | 0 | -6.7199 | 0.087197 | 0.24589 | 0.041888
627 | 0 |  |  | 0 | 800 | 67.0797 | 0 | -6.7199 | 0.087194 | 0.24589 | 0.041888
628 | 0 |  |  | 0 | 800 | 67.104 | 0 | -6.7199 | 0.087191 | 0.24588 | 0.041888
629 | 0 |  |  | 0 | 800 | 67.1284 | 0 | -6.7199 | 0.087188 | 0.24587 | 0.041888
630 | 0 |  |  | 0 | 800 | 67.1527 | 0 | -6.7199 | 0.087185 | 0.24586 | 0.041888
631 | 0 |  |  | 0 | 800 | 67.177 | 0 | -6.7199 | 0.087182 | 0.24585 | 0.041888
632 | 0 |  |  | 0 | 800 | 67.2536 | 0 | -6.7199 | 0.087172 | 0.24583 | 0.041888
633 | 0 |  |  | 1 | 800 | 67.2779 | 0 | -6.7199 | 0.087169 | 0.24582 | 0.041888
634 | 0 |  |  | 1 | 800 | 67.2962 | 0 | -6.7199 | 0.087167 | 0.24581 | 0.041888
635 | 1 |  |  | 1 | 800 | 67.3435 | 0 | -6.7199 | 0.087161 | 0.24579 | 0.27692
636 | 3 |  |  | 1 | 800 | 67.3706 | 0 | -6.7199 | 0.087158 | 0.24579 | 1.3527
637 | 7 |  |  | 1 | 833.7216 | 67.369 | 0 | -6.7199 | 0.32192 | 0.9078 | 3.6335
638 | 10 |  |  | 1 | 1191.0308 | 67.3328 | 0 | -6.7199 | 0.385 | 1.0857 | 4.1491
639 | 13 |  |  | 1 | 1548.3401 | 67.345 | 0 | -6.7199 | 0.57446 | 1.62 | 6.7712
640 | 16 |  |  | 2 | 985.7889 | 67.3636 | 0 | -6.7199 | 0.26264 | 0.74064 | 2.4275
641 | 15 |  |  | 2 | 924.1771 | 67.4117 | 0 | -6.7199 | 0.1744 | 0.4918 | 1.0519
642 | 17 |  |  | 2 | 1047.4008 | 67.4478 | 0 | -6.7199 | 0.51001 | 1.4382 | 6.425
643 | 20 |  |  | 2 | 1232.2362 | 67.4612 | 0 | -6.7199 | 0.73098 | 2.0614 | 9.8426
644 | 24 |  |  | 2 | 1478.6834 | 67.5051 | 0 | -6.7199 | 0.70738 | 1.9948 | 9.1685
645 | 26 |  |  | 2 | 1601.907 | 67.5177 | 0 | -6.7199 | 0.82602 | 2.3294 | 10.9926
646 | 30 |  |  | 2 | 1848.3543 | 67.5775 | 0 | -6.7199 | 0.89712 | 2.5299 | 11.7618
647 | 31 |  |  | 2 | 1909.9661 | 67.6113 | 0 | -6.7199 | 0.56919 | 1.6051 | 5.8499
648 | 32 |  |  | 2 | 1971.5779 | 67.698 | 0 | -6.7199 | 0.4421 | 1.2467 | 3.3884
649 | 31 |  |  | 2 | 1909.9661 | 67.769 | 0 | -6.7199 | 0.23407 | 0.66009 | -0.22924
650 | 31 |  |  | 2 | 1909.9661 | 67.8821 | 0 | -6.7199 | 0.46207 | 1.303 | 3.9274
651 | 31 |  |  | 2 | 1909.9661 | 67.9669 | 0 | -6.7199 | 0.41323 | 1.1653 | 3.0447
652 | 31 |  |  | 2 | 1909.9661 | 68.0321 | 0 | -6.7199 | 0.4262 | 1.2019 | 3.28
653 | 31 |  |  | 2 | 1909.9661 | 68.0894 | 0 | -6.7199 | 0.42269 | 1.192 | 3.2168
654 | 31 |  |  | 2 | 1909.9661 | 68.169 | 0 | -6.7199 | 0.42336 | 1.1939 | 3.2295
655 | 31 |  |  | 2 | 1909.9661 | 68.2263 | 0 | -6.7199 | 0.42378 | 1.1951 | 3.2375
656 | 31 |  |  | 2 | 1909.9661 | 68.2836 | 0 | -6.7199 | 0.42103 | 1.1873 | 3.188
657 | 31 |  |  | 2 | 1909.9661 | 68.3981 | 0 | -6.7199 | 0.43122 | 1.216 | 3.3733
658 | 31 |  |  | 2 | 1909.9661 | 68.4783 | 0 | -6.7199 | 0.39277 | 1.1076 | 2.6768
659 | 31 |  |  | 2 | 1909.9661 | 68.6702 | 0 | -6.7199 | 0.53665 | 1.5133 | 5.274
660 | 32 |  |  | 2 | 1971.5779 | 68.7424 | 0 | -6.7199 | 0.55857 | 1.5752 | 5.4974
661 | 32 |  |  | 2 | 1971.5779 | 68.8282 | 0 | -6.7199 | 0.41008 | 1.1564 | 2.8145
662 | 32 |  |  | 2 | 1971.5779 | 68.9519 | 0 | -6.7199 | 0.44957 | 1.2678 | 3.5323
663 | 32 |  |  | 2 | 1971.5779 | 69.0458 | 0 | -6.7199 | 0.43883 | 1.2375 | 3.3382
664 | 32 |  |  | 2 | 1971.5779 | 69.174 | 0 | -6.7199 | 0.44173 | 1.2457 | 3.3917
665 | 32 |  |  | 2 | 1971.5779 | 69.245 | 0 | -6.7199 | 0.44033 | 1.2417 | 3.3668
666 | 32 |  |  | 2 | 1971.5779 | 69.2032 | 0 | -6.7199 | 0.44261 | 1.2482 | 3.4078
667 | 32 |  |  | 2 | 1971.5779 | 69.2742 | 0 | -6.7199 | 0.43463 | 1.2256 | 3.2634
668 | 32 |  |  | 2 | 1971.5779 | 69.3565 | 0 | -6.7199 | 0.46393 | 1.3083 | 3.795
669 | 32 |  |  | 2 | 1971.5779 | 69.4383 | 0 | -6.7199 | 0.35469 | 1.0002 | 1.8089
670 | 31 |  |  | 2 | 1909.9661 | 69.5651 | 0 | -6.7199 | 0.161 | 0.45402 | -1.5672
671 | 30 |  |  | 2 | 1848.3543 | 69.6771 | 0 | -6.7199 | 0.26321 | 0.74226 | 0.49872
672 | 29 |  |  | 2 | 1786.7425 | 69.8011 | 0 | -6.7199 | 0 | 0 | -5.269
673 | 25 |  |  | 2 | 1540.2952 | 69.9113 | 0 | -6.7199 | 0 | 0 | -4.9716
674 | 22 |  |  | 2 | 1355.4598 | 69.9507 | 0 | -6.7199 | 0 | 0 | -2.7108
675 | 20 |  |  | 2 | 1232.2362 | 70.0055 | 0 | -6.7199 | 0 | 0 | -3.9486
676 | 16 |  |  | 2 | 985.7889 | 70.0823 | 0 | -6.7199 | 0 | 0 | -3.1442
677 | 14 |  |  | 2 | 862.5653 | 70.1197 | 0 | -6.7199 | 0 | 0 | -2.2606
678 | 11 |  |  | 2 | 800 | 70.158 | 0 | -6.7199 | 0.086818 | 0.24483 | -2.5444
679 | 8 |  |  | 2 | 800 | 70.1963 | 0 | -6.7199 | 0.086813 | 0.24481 | -2.5444
680 | 4 |  |  | 2 | 800 | 70.2346 | 0 | -6.7199 | 0.086809 | 0.2448 | -0.663
681 | 3 |  |  | 2 | 800 | 70.2773 | 0 | -6.7199 | 0.086804 | 0.24479 | -0.39659
682 | 0 |  |  | 0 | 800 | 70.3199 | 0 | -6.7199 | 0.086798 | 0.24477 | 0.041888
683 | 0 |  |  | 0 | 800 | 70.3326 | 0 | -6.7199 | 0.086797 | 0.24477 | 0.041888
684 | 0 |  |  | 0 | 800 | 70.3353 | 0 | -6.7199 | 0.086797 | 0.24477 | 0.041888
685 | 0 |  |  | 0 | 800 | 70.3669 | 0 | -6.7199 | 0.086793 | 0.24476 | 0.041888
686 | 0 |  |  | 0 | 800 | 70.4124 | 0 | -6.7199 | 0.086787 | 0.24474 | 0.041888
687 | 0 |  |  | 0 | 800 | 70.489 | 0 | -6.7199 | 0.086778 | 0.24471 | 0.041888
688 | 0 |  |  | 0 | 800 | 70.5133 | 0 | -6.7199 | 0.086775 | 0.24471 | 0.041888
689 | 0 |  |  | 0 | 800 | 70.552 | 0 | -6.7199 | 0.08677 | 0.24469 | 0.041888
690 | 0 |  |  | 0 | 800 | 70.5908 | 0 | -6.7199 | 0.086766 | 0.24468 | 0.041888
691 | 0 |  |  | 0 | 800 | 70.6295 | 0 | -6.7199 | 0.086761 | 0.24467 | 0.041888
692 | 0 |  |  | 0 | 800 | 70.6682 | 0 | -6.7199 | 0.086756 | 0.24465 | 0.041888
693 | 0 |  |  | 0 | 800 | 70.7069 | 0 | -6.7199 | 0.086752 | 0.24464 | 0.041888
694 | 0 |  |  | 0 | 800 | 70.7457 | 0 | -6.7199 | 0.086747 | 0.24463 | 0.041888
695 | 0 |  |  | 0 | 800 | 70.7844 | 0 | -6.7199 | 0.086742 | 0.24461 | 0.041888
696 | 0 |  |  | 0 | 800 | 70.8231 | 0 | -6.7199 | 0.086738 | 0.2446 | 0.041888
697 | 0 |  |  | 0 | 800 | 70.8619 | 0 | -6.7199 | 0.086733 | 0.24459 | 0.041888
698 | 0 |  |  | 0 | 800 | 70.9006 | 0 | -6.7199 | 0.086728 | 0.24457 | 0.041888
699 | 0 |  |  | 0 | 800 | 70.9393 | 0 | -6.7199 | 0.086724 | 0.24456 | 0.041888
700 | 0 |  |  | 1 | 800 | 71.0303 | 0 | -6.7199 | 0.086713 | 0.24453 | 0.041888
701 | 0 |  |  | 1 | 800 | 71.069 | 0 | -6.7199 | 0.086708 | 0.24452 | 0.041888
702 | 0 |  |  | 1 | 800 | 71.1016 | 0 | -6.7199 | 0.086704 | 0.24451 | 0.041888
703 | 1 |  |  | 1 | 800 | 71.1633 | 0 | -6.7199 | 0.086696 | 0.24448 | 0.28537
704 | 3 |  |  | 1 | 800 | 71.179 | 0 | -6.7199 | 0.086695 | 0.24448 | 1.236
705 | 7 |  |  | 1 | 833.7216 | 71.1776 | 0 | -6.7199 | 0.38569 | 1.0876 | 4.6627
706 | 12 |  |  | 1 | 1429.237 | 71.1205 | 0 | -6.7199 | 0.53458 | 1.5075 | 6.3175
707 | 14 |  |  | 1 | 1667.4432 | 71.1575 | 0 | -6.7199 | 0.42251 | 1.1915 | 3.8625
708 | 15 |  |  | 2 | 924.1771 | 71.2082 | 0 | -6.7199 | 0.20867 | 0.58845 | 1.6394
709 | 15 |  |  | 2 | 924.1771 | 71.2787 | 0 | -6.7199 | 0.27359 | 0.77152 | 2.7224
710 | 17 |  |  | 2 | 1047.4008 | 71.3495 | 0 | -6.7199 | 0.41174 | 1.1611 | 4.8279
711 | 18 |  |  | 2 | 1109.0126 | 71.3905 | 0 | -6.7199 | 0.25568 | 0.72103 | 2.1027
712 | 19 |  |  | 2 | 1170.6244 | 71.477 | 0 | -6.7199 | 0.56561 | 1.595 | 7.2133
713 | 23 |  |  | 2 | 1417.0716 | 71.4977 | 0 | -6.7199 | 0.77211 | 2.1773 | 10.3548
714 | 25 |  |  | 2 | 1540.2952 | 71.5224 | 0 | -6.7199 | 0.53641 | 1.5127 | 6.1463
715 | 27 |  |  | 2 | 1663.5188 | 71.54 | 0 | -6.7199 | 0.79522 | 2.2425 | 10.3867
716 | 30 |  |  | 2 | 1848.3543 | 71.5946 | 0 | -6.7199 | 0.85132 | 2.4007 | 10.9939
717 | 32 |  |  | 2 | 1971.5779 | 71.6688 | 0 | -6.7199 | 0.83503 | 2.3548 | 10.4224
718 | 34 |  |  | 2 | 2094.8015 | 71.739 | 0 | -6.7199 | 0.68298 | 1.926 | 7.3903
719 | 34 |  |  | 3 | 1310.9188 | 71.7563 | 0 | -6.7199 | 0.29481 | 0.83137 | 2.3894
720 | 34 |  |  | 3 | 1310.9188 | 71.8472 | 0 | -6.7199 | 0.24452 | 0.68956 | 1.5083
721 | 34 |  |  | 3 | 1310.9188 | 71.9416 | 0 | -6.7199 | 0.65401 | 1.8443 | 8.5158
722 | 37 |  |  | 3 | 1426.5881 | 72.0209 | 0 | -6.7199 | 1.0203 | 2.8772 | 14.4179
723 | 39 |  |  | 3 | 1503.701 | 72.1036 | 0 | -6.7199 | 0.7952 | 2.2425 | 10.636
724 | 41 |  |  | 3 | 1580.8138 | 72.1603 | 0 | -6.7199 | 0.9191 | 2.5919 | 12.614
725 | 43 |  |  | 3 | 1657.9267 | 72.263 | 0 | -6.7199 | 0.95039 | 2.6801 | 13.0356
726 | 45 |  |  | 3 | 1735.0396 | 72.3492 | 0 | -6.7199 | 0.9988 | 2.8166 | 13.7369
727 | 47 |  |  | 3 | 1812.1524 | 72.3979 | 0 | -6.7199 | 1.086 | 3.0626 | 15.0863
728 | 49 |  |  | 3 | 1889.2653 | 72.4576 | 0 | -6.7199 | 1.0033 | 2.8292 | 13.5344
729 | 50 |  |  | 3 | 1927.8217 | 72.5342 | 0 | -6.7199 | 0.6507 | 1.835 | 7.2869
730 | 50 |  |  | 3 | 1927.8217 | 72.64 | 0 | -6.7199 | 0.51531 | 1.4532 | 4.8676
731 | 50 |  |  | 3 | 1927.8217 | 72.7379 | 0 | -6.7199 | 0.5513 | 1.5547 | 5.5143
732 | 50 |  |  | 3 | 1927.8217 | 72.8278 | 0 | -6.7199 | 0.54151 | 1.5271 | 5.3393
733 | 50 |  |  | 3 | 1927.8217 | 73.0169 | 0 | -6.7199 | 0.54401 | 1.5341 | 5.3854
734 | 50 |  |  | 3 | 1927.8217 | 73.1068 | 0 | -6.7199 | 0.54306 | 1.5314 | 5.3689
735 | 50 |  |  | 3 | 1927.8217 | 73.1968 | 0 | -6.7199 | 0.54375 | 1.5334 | 5.3817
736 | 50 |  |  | 3 | 1927.8217 | 73.2868 | 0 | -6.7199 | 0.54138 | 1.5267 | 5.3398
737 | 50 |  |  | 3 | 1927.8217 | 73.399 | 0 | -6.7199 | 0.54957 | 1.5498 | 5.4875
738 | 50 |  |  | 3 | 1927.8217 | 73.489 | 0 | -6.7199 | 0.51857 | 1.4624 | 4.9315
739 | 50 |  |  | 3 | 1927.8217 | 73.5868 | 0 | -6.7199 | 0.63423 | 1.7885 | 7.0008
740 | 50 |  |  | 3 | 1927.8217 | 73.6927 | 0 | -6.7199 | 0.19739 | 0.55664 | -0.92185
741 | 48 |  |  | 3 | 1850.7089 | 73.844 | 0 | -6.7199 | 0 | 0 | -3.2071
742 | 47 |  |  | 3 | 1812.1524 | 73.973 | 0 | -6.7199 | 0.13988 | 0.39446 | -1.6394
743 | 45 |  |  | 3 | 1735.0396 | 74.117 | 0 | -6.7199 | 0 | 0 | -5.6303
744 | 43 |  |  | 3 | 1657.9267 | 74.1892 | 0 | -6.7199 | 0 | 0 | -4.248
745 | 41 |  |  | 3 | 1580.8138 | 74.2548 | 0 | -6.7199 | 0 | 0 | -5.1078
746 | 39 |  |  | 3 | 1503.701 | 74.3501 | 0 | -6.7199 | 0.11905 | 0.33571 | -1.1785
747 | 38 |  |  | 3 | 1465.1445 | 74.4202 | 0 | -6.7199 | 0 | 0 | -4.72
748 | 35 |  |  | 3 | 1349.4752 | 74.4801 | 0 | -6.7199 | 0 | 0 | -3.5613
749 | 35 |  |  | 3 | 1349.4752 | 74.5348 | 0 | -6.7199 | 0.42956 | 1.2114 | 4.6652
750 | 35 |  |  | 3 | 1349.4752 | 74.6358 | 0 | -6.7199 | 0.30088 | 0.84848 | 2.4283
751 | 35 |  |  | 3 | 1349.4752 | 74.7528 | 0 | -6.7199 | 0.33538 | 0.94577 | 3.0322
752 | 35 |  |  | 3 | 1349.4752 | 74.9033 | 0 | -6.7199 | 0.32496 | 0.91638 | 2.8508
753 | 35 |  |  | 3 | 1349.4752 | 74.983 | 0 | -6.7199 | 0.33176 | 0.93556 | 2.9699
754 | 35 |  |  | 3 | 1349.4752 | 75.0564 | 0 | -6.7199 | 0.31471 | 0.88748 | 2.6722
755 | 35 |  |  | 3 | 1349.4752 | 75.1327 | 0 | -6.7199 | 0.37604 | 1.0604 | 3.7416
756 | 35 |  |  | 3 | 1349.4752 | 75.217 | 0 | -6.7199 | 0.14298 | 0.40319 | -0.3657
757 | 34 |  |  | 3 | 1310.9188 | 75.3019 | 0 | -6.7199 | 0.35912 | 1.0127 | 3.522
758 | 35 |  |  | 3 | 1349.4752 | 75.396 | 0 | -6.7199 | 0.32962 | 0.92952 | 2.9342
759 | 34 |  |  | 3 | 1310.9188 | 75.4694 | 0 | -6.7199 | 0.26449 | 0.74587 | 1.8733
760 | 35 |  |  | 3 | 1349.4752 | 75.5577 | 0 | -6.7199 | 0.539 | 1.52 | 6.5429
761 | 35 |  |  | 3 | 1349.4752 | 75.6151 | 0 | -6.7199 | 0.17337 | 0.4889 | 0.17849
762 | 34 |  |  | 2 | 2094.8015 | 75.7001 | 0 | -6.7199 | 0.23437 | 0.66093 | -0.74929
763 | 33 |  |  | 2 | 2033.1897 | 75.7906 | 0 | -6.7199 | 0.18819 | 0.53068 | -1.4065
764 | 31 |  |  | 2 | 1909.9661 | 75.9548 | 0 | -6.7199 | 0 | 0 | -6.2311
765 | 27 |  |  | 2 | 1663.5188 | 76.0728 | 0 | -6.7199 | 0 | 0 | -5.3872
766 | 24 |  |  | 2 | 1478.6834 | 76.1708 | 0 | -6.7199 | 0 | 0 | -4.451
767 | 21 |  |  | 2 | 1293.848 | 76.2189 | 0 | -6.7199 | 0 | 0 | -4.1515
768 | 17 |  |  | 2 | 1047.4008 | 76.2984 | 0 | -6.7199 | 0 | 0 | -3.3443
769 | 15 |  |  | 2 | 924.1771 | 76.3618 | 0 | -6.7199 | 0 | 0 | -2.9447
770 | 10 |  |  | 2 | 800 | 76.3973 | 0 | -6.7199 | 0.086072 | 0.24272 | -2.5444
771 | 7 |  |  | 2 | 800 | 76.4239 | 0 | -6.7199 | 0.086069 | 0.24271 | -1.5132
772 | 4 |  |  | 2 | 800 | 76.458 | 0 | -6.7199 | 0.086065 | 0.2427 | -0.76717
773 | 2 |  |  | 2 | 800 | 76.5033 | 0 | -6.7199 | 0.086059 | 0.24269 | -0.28123
774 | 0 |  |  | 0 | 800 | 76.5487 | 0 | -6.7199 | 0.086054 | 0.24267 | 0.041888
775 | 0 |  |  | 0 | 800 | 76.5871 | 0 | -6.7199 | 0.086049 | 0.24266 | 0.041888
776 | 0 |  |  | 0 | 800 | 76.6371 | 0 | -6.7199 | 0.086044 | 0.24264 | 0.041888
777 | 0 |  |  | 0 | 800 | 76.6669 | 0 | -6.7199 | 0.08604 | 0.24263 | 0.041888
778 | 0 |  |  | 0 | 800 | 76.6939 | 0 | -6.7199 | 0.086037 | 0.24262 | 0.041888
779 | 0 |  |  | 0 | 800 | 76.7401 | 0 | -6.7199 | 0.086031 | 0.24261 | 0.041888
780 | 0 |  |  | 0 | 800 | 76.7671 | 0 | -6.7199 | 0.086028 | 0.2426 | 0.041888
781 | 0 |  |  | 0 | 800 | 76.7941 | 0 | -6.7199 | 0.086025 | 0.24259 | 0.041888
782 | 0 |  |  | 0 | 800 | 76.8211 | 0 | -6.7199 | 0.086022 | 0.24258 | 0.041888
783 | 0 |  |  | 0 | 800 | 76.8481 | 0 | -6.7199 | 0.086019 | 0.24257 | 0.041888
784 | 0 |  |  | 0 | 800 | 76.8751 | 0 | -6.7199 | 0.086016 | 0.24256 | 0.041888
785 | 0 |  |  | 0 | 800 | 76.9021 | 0 | -6.7199 | 0.086012 | 0.24255 | 0.041888
786 | 0 |  |  | 0 | 800 | 76.9291 | 0 | -6.7199 | 0.086009 | 0.24255 | 0.041888
787 | 0 |  |  | 0 | 800 | 76.9561 | 0 | -6.7199 | 0.086006 | 0.24254 | 0.041888
788 | 0 |  |  | 0 | 800 | 76.9831 | 0 | -6.7199 | 0.086003 | 0.24253 | 0.041888
789 | 0 |  |  | 0 | 800 | 77.0101 | 0 | -6.7199 | 0.086 | 0.24252 | 0.041888
790 | 0 |  |  | 0 | 800 | 77.0371 | 0 | -6.7199 | 0.085996 | 0.24251 | 0.041888
791 | 0 |  |  | 0 | 800 | 77.0641 | 0 | -6.7199 | 0.085993 | 0.2425 | 0.041888
792 | 0 |  |  | 0 | 800 | 77.0911 | 0 | -6.7199 | 0.08599 | 0.24249 | 0.041888
793 | 0 |  |  | 0 | 800 | 77.1181 | 0 | -6.7199 | 0.085987 | 0.24248 | 0.041888
794 | 0 |  |  | 0 | 800 | 77.1451 | 0 | -6.7199 | 0.085984 | 0.24247 | 0.041888
795 | 0 |  |  | 0 | 800 | 77.1721 | 0 | -6.7199 | 0.085981 | 0.24247 | 0.041888
796 | 0 |  |  | 0 | 800 | 77.1991 | 0 | -6.7199 | 0.085977 | 0.24246 | 0.041888
797 | 0 |  |  | 0 | 800 | 77.2261 | 0 | -6.7199 | 0.085974 | 0.24245 | 0.041888
798 | 0 |  |  | 0 | 800 | 77.2531 | 0 | -6.7199 | 0.085971 | 0.24244 | 0.041888
799 | 0 |  |  | 0 | 800 | 77.2864 | 0 | -6.7199 | 0.085967 | 0.24243 | 0.041888
800 | 0 |  |  | 1 | 800 | 77.3363 | 0 | -6.7199 | 0.085961 | 0.24241 | 0.041888
801 | 0 |  |  | 1 | 800 | 77.3748 | 0 | -6.7199 | 0.085957 | 0.2424 | 0.041888
802 | 3 |  |  | 1 | 800 | 77.3808 | 0 | -6.7199 | 0.085956 | 0.2424 | 1.6669
803 | 7 |  |  | 1 | 833.7216 | 77.3621 | 0 | -6.7199 | 0.26566 | 0.74916 | 2.7455
804 | 9 |  |  | 1 | 1071.9277 | 77.3489 | 0 | -6.7199 | 0.37141 | 1.0474 | 4.1416
805 | 13 |  |  | 1 | 1548.3401 | 77.378 | 0 | -6.7199 | 0.50069 | 1.4119 | 5.5354
806 | 14 |  |  | 2 | 862.5653 | 77.4076 | 0 | -6.7199 | 0.22049 | 0.62179 | 1.9579
807 | 15 |  |  | 2 | 924.1771 | 77.4448 | 0 | -6.7199 | 0.27776 | 0.78328 | 2.8079
808 | 16 |  |  | 2 | 985.7889 | 77.4603 | 0 | -6.7199 | 0.32133 | 0.90614 | 3.4363
809 | 18 |  |  | 2 | 1109.0126 | 77.4797 | 0 | -6.7199 | 0.53001 | 1.4946 | 6.717
810 | 21 |  |  | 2 | 1293.848 | 77.4958 | 0 | -6.7199 | 0.58964 | 1.6628 | 7.4844
811 | 23 |  |  | 2 | 1417.0716 | 77.5369 | 0 | -6.7199 | 0.54722 | 1.5432 | 6.5827
812 | 25 |  |  | 2 | 1540.2952 | 77.5558 | 0 | -6.7199 | 0.59414 | 1.6755 | 7.1762
813 | 27 |  |  | 2 | 1663.5188 | 77.5546 | 0 | -6.7199 | 0.7718 | 2.1765 | 10.0164
814 | 30 |  |  | 2 | 1848.3543 | 77.6002 | 0 | -6.7199 | 0.85168 | 2.4017 | 11.036
815 | 32 |  |  | 2 | 1971.5779 | 77.6539 | 0 | -6.7199 | 0.82467 | 2.3256 | 10.2798
816 | 34 |  |  | 2 | 2094.8015 | 77.7124 | 0 | -6.7199 | 0.68753 | 1.9388 | 7.514
817 | 34 |  |  | 3 | 1310.9188 | 77.7259 | 0 | -6.7199 | 0.25059 | 0.70666 | 1.638
818 | 34 |  |  | 3 | 1310.9188 | 77.8085 | 0 | -6.7199 | 0.39269 | 1.1074 | 4.1119
819 | 35 |  |  | 3 | 1349.4752 | 77.9072 | 0 | -6.7199 | 0.71798 | 2.0247 | 9.5582
820 | 37 |  |  | 3 | 1426.5881 | 77.9815 | 0 | -6.7199 | 0.64094 | 1.8075 | 8.1667
821 | 38 |  |  | 3 | 1465.1445 | 78.0491 | 0 | -6.7199 | 0.81923 | 2.3102 | 11.113
822 | 41 |  |  | 3 | 1580.8138 | 78.0874 | 0 | -6.7199 | 1.1068 | 3.1211 | 15.7501
823 | 43 |  |  | 3 | 1657.9267 | 78.1864 | 0 | -6.7199 | 0.89322 | 2.5189 | 12.1005
824 | 45 |  |  | 3 | 1735.0396 | 78.2332 | 0 | -6.7199 | 1.0047 | 2.8334 | 13.8695
825 | 47 |  |  | 3 | 1812.1524 | 78.2703 | 0 | -6.7199 | 1.0902 | 3.0744 | 15.1913
826 | 49 |  |  | 3 | 1889.2653 | 78.3183 | 0 | -6.7199 | 0.94734 | 2.6715 | 12.6082
827 | 50 |  |  | 4 | 1420.9305 | 78.3831 | 0 | -6.7199 | 0.76302 | 2.1517 | 10.2285
828 | 51 |  |  | 4 | 1449.3491 | 78.4558 | 0 | -6.7199 | 0.57664 | 1.6261 | 7.0371
829 | 51 |  |  | 4 | 1449.3491 | 78.5467 | 0 | -6.7199 | 0.57682 | 1.6266 | 7.0407
830 | 52 |  |  | 4 | 1477.7677 | 78.6377 | 0 | -6.7199 | 0.79806 | 2.2505 | 10.747
831 | 53 |  |  | 4 | 1506.1864 | 78.6785 | 0 | -6.7199 | 0.96167 | 2.7119 | 13.4338
832 | 55 |  |  | 4 | 1563.0236 | 78.716 | 0 | -6.7199 | 1.2292 | 3.4662 | 17.7511
833 | 57 |  |  | 4 | 1619.8608 | 78.8389 | 0 | -6.7199 | 1.3015 | 3.6704 | 18.8914
834 | 59 |  |  | 4 | 1676.698 | 78.9255 | 0 | -6.7199 | 1.0507 | 2.963 | 14.7275
835 | 60 |  |  | 4 | 1705.1166 | 79.0196 | 0 | -6.7199 | 1.164 | 3.2825 | 16.5773
836 | 62 |  |  | 4 | 1761.9538 | 79.1051 | 0 | -6.7199 | 1.1663 | 3.289 | 16.5468
837 | 63 |  |  | 4 | 1790.3725 | 79.1398 | 0 | -6.7199 | 1.3013 | 3.6697 | 18.7504
838 | 65 |  |  | 4 | 1847.2097 | 79.2291 | 0 | -6.7199 | 0.96545 | 2.7226 | 13.0103
839 | 65 |  |  | 4 | 1847.2097 | 79.3407 | 0 | -6.7199 | 1.2143 | 3.4245 | 17.2297
840 | 68 |  |  | 4 | 1932.4655 | 79.5143 | 0 | -6.7199 | 1.9424 | 5.4777 | 28.9677
841 | 69 |  |  | 4 | 1960.8841 | 79.5673 | 0 | -6.7199 | 0.47113 | 1.3286 | 4.0225
842 | 68 |  |  | 5 | 1567.7655 | 79.7542 | 0 | -6.7199 | 0.67976 | 1.9169 | 8.613
843 | 69 |  |  | 5 | 1590.8208 | 79.8964 | 0 | -6.7199 | 0.96032 | 2.7081 | 13.3282
844 | 69 |  |  | 5 | 1590.8208 | 80.0324 | 0 | -6.7199 | 0.8639 | 2.4362 | 11.7119
845 | 70 |  |  | 5 | 1613.8762 | 80.1493 | 0 | -6.7199 | 1.0048 | 2.8334 | 14.0431
846 | 70 |  |  | 5 | 1613.8762 | 80.2948 | 0 | -6.7199 | 0.62804 | 1.7711 | 7.6395
847 | 70 |  |  | 5 | 1613.8762 | 80.419 | 0 | -6.7199 | 0.72733 | 2.0511 | 9.354
848 | 70 |  |  | 5 | 1613.8762 | 80.5702 | 0 | -6.7199 | 0.7005 | 1.9754 | 8.8934
849 | 70 |  |  | 5 | 1613.8762 | 80.7067 | 0 | -6.7199 | 0.70755 | 1.9953 | 9.0154
850 | 70 |  |  | 5 | 1613.8762 | 80.835 | 0 | -6.7199 | 0.70558 | 1.9897 | 8.9821
851 | 70 |  |  | 5 | 1613.8762 | 80.9633 | 0 | -6.7199 | 0.70584 | 1.9905 | 8.9872
852 | 70 |  |  | 5 | 1613.8762 | 81.0916 | 0 | -6.7199 | 0.7062 | 1.9915 | 8.9941
853 | 70 |  |  | 5 | 1613.8762 | 81.2199 | 0 | -6.7199 | 0.70392 | 1.985 | 8.9555
854 | 70 |  |  | 5 | 1613.8762 | 81.3674 | 0 | -6.7199 | 0.71212 | 2.0082 | 9.0974
855 | 70 |  |  | 5 | 1613.8762 | 81.4957 | 0 | -6.7199 | 0.68103 | 1.9205 | 8.5625
856 | 70 |  |  | 5 | 1613.8762 | 81.6287 | 0 | -6.7199 | 0.79716 | 2.248 | 10.5542
857 | 70 |  |  | 5 | 1613.8762 | 81.6986 | 0 | -6.7199 | 0.3706 | 1.0451 | 3.1164
858 | 69 |  |  | 5 | 1590.8208 | 81.745 | 0 | -6.7199 | 0.68706 | 1.9375 | 8.7084
859 | 70 |  |  | 5 | 1613.8762 | 81.7722 | 0 | -6.7199 | 1.0512 | 2.9643 | 14.8217
860 | 70 |  |  | 5 | 1613.8762 | 81.8425 | 0 | -6.7199 | 0.619 | 1.7456 | 7.4902
861 | 70 |  |  | 5 | 1613.8762 | 81.9088 | 0 | -6.7199 | 0.71158 | 2.0067 | 9.0907
862 | 70 |  |  | 5 | 1613.8762 | 81.9558 | 0 | -6.7199 | 0.76543 | 2.1585 | 10.0143
863 | 70 |  |  | 5 | 1613.8762 | 82.0257 | 0 | -6.7199 | 0.46048 | 1.2985 | 4.7137
864 | 69 |  |  | 5 | 1590.8208 | 82.0766 | 0 | -6.7199 | 0.35588 | 1.0036 | 2.909
865 | 69 |  |  | 5 | 1590.8208 | 82.0957 | 0 | -6.7199 | 1.0289 | 2.9015 | 14.4784
866 | 70 |  |  | 5 | 1613.8762 | 82.1587 | 0 | -6.7199 | 0.95758 | 2.7004 | 13.2655
867 | 70 |  |  | 5 | 1613.8762 | 82.229 | 0 | -6.7199 | 0.63803 | 1.7992 | 7.8222
868 | 70 |  |  | 5 | 1613.8762 | 82.2756 | 0 | -6.7199 | 0.72246 | 2.0373 | 9.2795
869 | 70 |  |  | 5 | 1613.8762 | 82.3437 | 0 | -6.7199 | 0.69967 | 1.9731 | 8.8878
870 | 70 |  |  | 5 | 1613.8762 | 82.4448 | 0 | -6.7199 | 0.70565 | 1.9899 | 8.9914
871 | 70 |  |  | 5 | 1613.8762 | 82.4917 | 0 | -6.7199 | 0.70399 | 1.9852 | 8.9629
872 | 70 |  |  | 5 | 1613.8762 | 82.5386 | 0 | -6.7199 | 0.70424 | 1.986 | 8.9674
873 | 70 |  |  | 5 | 1613.8762 | 82.5942 | 0 | -6.7199 | 0.70447 | 1.9866 | 8.9718
874 | 70 |  |  | 5 | 1613.8762 | 82.6497 | 0 | -6.7199 | 0.70285 | 1.982 | 8.944
875 | 70 |  |  | 5 | 1613.8762 | 82.5924 | 0 | -6.7199 | 0.70872 | 1.9986 | 9.0448
876 | 70 |  |  | 5 | 1613.8762 | 82.6479 | 0 | -6.7199 | 0.68656 | 1.9361 | 8.6634
877 | 70 |  |  | 5 | 1613.8762 | 82.7116 | 0 | -6.7199 | 0.76921 | 2.1692 | 10.0825
878 | 70 |  |  | 5 | 1613.8762 | 82.7901 | 0 | -6.7199 | 0.46413 | 1.3088 | 4.7819
879 | 69 |  |  | 5 | 1590.8208 | 82.8497 | 0 | -6.7199 | 0.33209 | 0.93649 | 2.488
880 | 69 |  |  | 5 | 1590.8208 | 82.8773 | 0 | -6.7199 | 1.1218 | 3.1634 | 16.0109
881 | 70 |  |  | 5 | 1613.8762 | 82.9367 | 0 | -6.7199 | 0.61283 | 1.7282 | 7.3883
882 | 69 |  |  | 5 | 1590.8208 | 83.0116 | 0 | -6.7199 | 0.61932 | 1.7465 | 7.5449
883 | 70 |  |  | 5 | 1613.8762 | 83.0434 | 0 | -6.7199 | 1.0697 | 3.0167 | 15.135
884 | 70 |  |  | 5 | 1613.8762 | 83.1092 | 0 | -6.7199 | 0.60662 | 1.7107 | 7.2811
885 | 70 |  |  | 5 | 1613.8762 | 83.1841 | 0 | -6.7199 | 0.73374 | 2.0691 | 9.4775
886 | 70 |  |  | 5 | 1613.8762 | 83.2626 | 0 | -6.7199 | 0.67923 | 1.9154 | 8.54
887 | 70 |  |  | 5 | 1613.8762 | 83.3228 | 0 | -6.7199 | 0.76934 | 2.1695 | 10.0877
888 | 70 |  |  | 5 | 1613.8762 | 83.4013 | 0 | -6.7199 | 0.4666 | 1.3158 | 4.8286
889 | 69 |  |  | 5 | 1590.8208 | 83.4609 | 0 | -6.7199 | 0.31828 | 0.89755 | 2.2439
890 | 69 |  |  | 5 | 1590.8208 | 83.4885 | 0 | -6.7199 | 1.1753 | 3.3142 | 16.8865
891 | 70 |  |  | 5 | 1613.8762 | 83.5511 | 0 | -6.7199 | 0.4213 | 1.1881 | 4.0275
892 | 68 |  |  | 5 | 1567.7655 | 83.6107 | 0 | -6.7199 | 0.13548 | 0.38204 | -1.0005
893 | 67 |  |  | 5 | 1544.7101 | 83.6822 | 0 | -6.7199 | 0 | 0 | -4.9864
894 | 63 |  |  | 5 | 1452.4886 | 83.6772 | 0 | -6.7199 | 0 | 0 | -4.6778
895 | 61 |  |  | 5 | 1406.3778 | 83.7074 | 0 | -6.7199 | 0 | 0 | -4.5242
896 | 58 |  |  | 4 | 1648.2794 | 83.744 | 0 | -6.7199 | 0 | 0 | -5.3356
897 | 55 |  |  | 4 | 1563.0236 | 83.8297 | 0 | -6.7199 | 0 | 0 | -5.048
898 | 53 |  |  | 4 | 1506.1864 | 83.8661 | 0 | -6.7199 | 0 | 0 | -4.8572
899 | 51 |  |  | 4 | 1449.3491 | 83.8491 | 0 | -6.7199 | 0 | 0 | -3.4552
900 | 50 |  |  | 4 | 1420.9305 | 83.9217 | 0 | -6.7199 | 0.33059 | 0.93225 | 2.8405
901 | 50 |  |  | 4 | 1420.9305 | 83.9824 | 0 | -6.7199 | 0.46591 | 1.3139 | 5.203
902 | 50 |  |  | 4 | 1420.9305 | 84.0592 | 0 | -6.7199 | 0.42928 | 1.2106 | 4.5677
903 | 50 |  |  | 4 | 1420.9305 | 84.1193 | 0 | -6.7199 | 0.43933 | 1.2389 | 4.7426
904 | 50 |  |  | 4 | 1420.9305 | 84.1732 | 0 | -6.7199 | 0.4354 | 1.2278 | 4.6746
905 | 50 |  |  | 4 | 1420.9305 | 84.2462 | 0 | -6.7199 | 0.44078 | 1.243 | 4.7683
906 | 50 |  |  | 4 | 1420.9305 | 84.3 | 0 | -6.7199 | 0.42292 | 1.1926 | 4.458
907 | 50 |  |  | 4 | 1420.9305 | 84.3601 | 0 | -6.7199 | 0.48891 | 1.3787 | 5.6021
908 | 50 |  |  | 4 | 1420.9305 | 84.4409 | 0 | -6.7199 | 0.24523 | 0.69156 | 1.3326
909 | 49 |  |  | 4 | 1392.5119 | 84.5017 | 0 | -6.7199 | 0.25214 | 0.71104 | 1.518
910 | 49 |  |  | 4 | 1392.5119 | 84.593 | 0 | -6.7199 | 0.4235 | 1.1943 | 4.5227
911 | 49 |  |  | 4 | 1392.5119 | 84.6773 | 0 | -6.7199 | 0.59854 | 1.6879 | 7.5257
912 | 50 |  |  | 4 | 1420.9305 | 84.7789 | 0 | -6.7199 | 0.63299 | 1.785 | 8.0689
913 | 50 |  |  | 4 | 1420.9305 | 84.8731 | 0 | -6.7199 | 0.38386 | 1.0825 | 3.779
914 | 50 |  |  | 4 | 1420.9305 | 84.9382 | 0 | -6.7199 | 0.4538 | 1.2797 | 4.9971
915 | 50 |  |  | 4 | 1420.9305 | 85.0262 | 0 | -6.7199 | 0.42004 | 1.1845 | 4.4109
916 | 50 |  |  | 4 | 1420.9305 | 85.094 | 0 | -6.7199 | 0.4848 | 1.3671 | 5.5341
917 | 50 |  |  | 4 | 1420.9305 | 85.186 | 0 | -6.7199 | 0.26147 | 0.73734 | 1.6241
918 | 49 |  |  | 4 | 1392.5119 | 85.2579 | 0 | -6.7199 | 0.20062 | 0.56576 | 0.60532
919 | 49 |  |  | 4 | 1392.5119 | 85.3492 | 0 | -6.7199 | 0.6633 | 1.8705 | 8.6225
920 | 50 |  |  | 4 | 1420.9305 | 85.4773 | 0 | -6.7199 | 0.61463 | 1.7333 | 7.76
921 | 50 |  |  | 4 | 1420.9305 | 85.5595 | 0 | -6.7199 | 0.38898 | 1.0969 | 3.8714
922 | 50 |  |  | 4 | 1420.9305 | 85.6326 | 0 | -6.7199 | 0.44876 | 1.2655 | 4.9126
923 | 50 |  |  | 4 | 1420.9305 | 85.7188 | 0 | -6.7199 | 0.43263 | 1.22 | 4.6329
924 | 50 |  |  | 4 | 1420.9305 | 85.836 | 0 | -6.7199 | 0.43688 | 1.232 | 4.7071
925 | 50 |  |  | 4 | 1420.9305 | 85.9011 | 0 | -6.7199 | 0.43568 | 1.2286 | 4.6865
926 | 50 |  |  | 4 | 1420.9305 | 85.9661 | 0 | -6.7199 | 0.43593 | 1.2293 | 4.6911
927 | 50 |  |  | 4 | 1420.9305 | 86.0311 | 0 | -6.7199 | 0.43583 | 1.229 | 4.6897
928 | 50 |  |  | 4 | 1420.9305 | 86.0961 | 0 | -6.7199 | 0.43569 | 1.2286 | 4.6875
929 | 50 |  |  | 4 | 1420.9305 | 86.1611 | 0 | -6.7199 | 0.43606 | 1.2297 | 4.6942
930 | 50 |  |  | 4 | 1420.9305 | 86.2261 | 0 | -6.7199 | 0.43443 | 1.2251 | 4.6662
931 | 50 |  |  | 4 | 1420.9305 | 86.3103 | 0 | -6.7199 | 0.44026 | 1.2415 | 4.7679
932 | 50 |  |  | 4 | 1420.9305 | 86.3753 | 0 | -6.7199 | 0.41828 | 1.1796 | 4.3859
933 | 50 |  |  | 4 | 1420.9305 | 86.4432 | 0 | -6.7199 | 0.50039 | 1.4111 | 5.8087
934 | 50 |  |  | 4 | 1420.9305 | 86.5351 | 0 | -6.7199 | 0.20844 | 0.58781 | 0.68561
935 | 49 |  |  | 4 | 1392.5119 | 86.6109 | 0 | -6.7199 | 0.42253 | 1.1915 | 4.5139
936 | 50 |  |  | 4 | 1420.9305 | 86.6991 | 0 | -6.7199 | 0.67911 | 1.9151 | 8.8565
937 | 50 |  |  | 4 | 1420.9305 | 86.8117 | 0 | -6.7199 | 0.37464 | 1.0565 | 3.6256
938 | 50 |  |  | 4 | 1420.9305 | 86.8898 | 0 | -6.7199 | 0.43892 | 1.2378 | 4.7469
939 | 50 |  |  | 4 | 1420.9305 | 86.9587 | 0 | -6.7199 | 0.48174 | 1.3585 | 5.4889
940 | 50 |  |  | 4 | 1420.9305 | 87.0505 | 0 | -6.7199 | 0.24822 | 0.69999 | 1.3965
941 | 49 |  |  | 4 | 1392.5119 | 87.1262 | 0 | -6.7199 | 0.23815 | 0.67157 | 1.2804
942 | 49 |  |  | 4 | 1392.5119 | 87.2213 | 0 | -6.7199 | 0.46858 | 1.3214 | 5.3128
943 | 49 |  |  | 4 | 1392.5119 | 87.3325 | 0 | -6.7199 | 0.42186 | 1.1896 | 4.5052
944 | 49 |  |  | 4 | 1392.5119 | 87.4207 | 0 | -6.7199 | 0.37557 | 1.0591 | 3.7
945 | 49 |  |  | 4 | 1392.5119 | 87.5002 | 0 | -6.7199 | 0.60964 | 1.7192 | 7.7252
946 | 50 |  |  | 4 | 1420.9305 | 87.6155 | 0 | -6.7199 | 0.62753 | 1.7696 | 7.9879
947 | 50 |  |  | 4 | 1420.9305 | 87.7015 | 0 | -6.7199 | 0.38399 | 1.0828 | 3.7929
948 | 50 |  |  | 4 | 1420.9305 | 87.7881 | 0 | -6.7199 | 0.44846 | 1.2647 | 4.9162
949 | 50 |  |  | 4 | 1420.9305 | 87.88 | 0 | -6.7199 | 0.43107 | 1.2156 | 4.6145
950 | 50 |  |  | 4 | 1420.9305 | 88.0012 | 0 | -6.7199 | 0.43568 | 1.2286 | 4.6946
951 | 50 |  |  | 4 | 1420.9305 | 88.0701 | 0 | -6.7199 | 0.4344 | 1.225 | 4.6724
952 | 50 |  |  | 4 | 1420.9305 | 88.1391 | 0 | -6.7199 | 0.4347 | 1.2259 | 4.6776
953 | 50 |  |  | 4 | 1420.9305 | 88.1964 | 0 | -6.7199 | 0.43458 | 1.2255 | 4.6755
954 | 50 |  |  | 4 | 1420.9305 | 88.2536 | 0 | -6.7199 | 0.43457 | 1.2255 | 4.6753
955 | 50 |  |  | 4 | 1420.9305 | 88.3109 | 0 | -6.7199 | 0.43453 | 1.2254 | 4.6747
956 | 50 |  |  | 4 | 1420.9305 | 88.3681 | 0 | -6.7199 | 0.4345 | 1.2253 | 4.6741
957 | 50 |  |  | 4 | 1420.9305 | 88.4254 | 0 | -6.7199 | 0.43447 | 1.2252 | 4.6736
958 | 50 |  |  | 4 | 1420.9305 | 88.4827 | 0 | -6.7199 | 0.43444 | 1.2251 | 4.673
959 | 50 |  |  | 4 | 1420.9305 | 88.5399 | 0 | -6.7199 | 0.4344 | 1.225 | 4.6723
960 | 50 |  |  | 4 | 1420.9305 | 88.5972 | 0 | -6.7199 | 0.43439 | 1.225 | 4.6722
961 | 50 |  |  | 4 | 1420.9305 | 88.6545 | 0 | -6.7199 | 0.43426 | 1.2246 | 4.6699
962 | 50 |  |  | 4 | 1420.9305 | 88.7117 | 0 | -6.7199 | 0.4346 | 1.2256 | 4.6759
963 | 50 |  |  | 4 | 1420.9305 | 88.769 | 0 | -6.7199 | 0.43316 | 1.2215 | 4.6508
964 | 50 |  |  | 4 | 1420.9305 | 88.8353 | 0 | -6.7199 | 0.43839 | 1.2363 | 4.7418
965 | 50 |  |  | 4 | 1420.9305 | 88.8824 | 0 | -6.7199 | 0.41872 | 1.1808 | 4.3997
966 | 50 |  |  | 4 | 1420.9305 | 88.9324 | 0 | -6.7199 | 0.49223 | 1.3881 | 5.6738
967 | 50 |  |  | 4 | 1420.9305 | 89.0064 | 0 | -6.7199 | 0.22985 | 0.64818 | 1.0729
968 | 49 |  |  | 4 | 1392.5119 | 89.0604 | 0 | -6.7199 | 0.32952 | 0.92924 | 2.896
969 | 50 |  |  | 4 | 1420.9305 | 89.0548 | 0 | -6.7199 | 1.0482 | 2.9558 | 14.9365
970 | 52 |  |  | 4 | 1477.7677 | 88.9804 | 0 | -6.7199 | 0.91836 | 2.5898 | 12.7863
971 | 53 |  |  | 4 | 1506.1864 | 89.0092 | 0 | -6.7199 | 0.89923 | 2.5358 | 12.4421
972 | 55 |  |  | 4 | 1563.0236 | 88.9902 | 0 | -6.7199 | 1.3068 | 3.6851 | 19.0372
973 | 57 |  |  | 4 | 1619.8608 | 89.0654 | 0 | -6.7199 | 0.99557 | 2.8075 | 13.9206
974 | 58 |  |  | 4 | 1648.2794 | 89.0009 | 0 | -6.7199 | 1.0252 | 2.8911 | 14.3816
975 | 60 |  |  | 4 | 1705.1166 | 89.0683 | 0 | -6.7199 | 1.432 | 4.0382 | 20.9957
976 | 62 |  |  | 4 | 1761.9538 | 88.928 | 0 | -6.7199 | 1.1832 | 3.3367 | 16.8763
977 | 63 |  |  | 4 | 1790.3725 | 88.9525 | 0 | -6.7199 | 0.89588 | 2.5264 | 11.973
978 | 64 |  |  | 4 | 1818.7911 | 89.0165 | 0 | -6.7199 | 1.3185 | 3.7183 | 19.0501
979 | 66 |  |  | 4 | 1875.6283 | 89.0832 | 0 | -6.7199 | 1.2742 | 3.5932 | 18.2371
980 | 67 |  |  | 4 | 1904.0469 | 88.9339 | 0 | -6.7199 | 1.2874 | 3.6304 | 18.4141
981 | 69 |  |  | 4 | 1960.8841 | 88.9402 | 0 | -6.7199 | 1.5104 | 4.2594 | 22.0315
982 | 70 |  |  | 5 | 1613.8762 | 88.8043 | 0 | -6.7199 | 0.83531 | 2.3556 | 11.2329
983 | 70 |  |  | 5 | 1613.8762 | 88.8761 | 0 | -6.7199 | 0.66153 | 1.8655 | 8.2565
984 | 70 |  |  | 5 | 1613.8762 | 88.9296 | 0 | -6.7199 | 0.70719 | 1.9943 | 9.0439
985 | 70 |  |  | 5 | 1613.8762 | 88.9784 | 0 | -6.7199 | 0.69486 | 1.9595 | 8.8317
986 | 70 |  |  | 5 | 1613.8762 | 89.0464 | 0 | -6.7199 | 0.6981 | 1.9686 | 8.8874
987 | 70 |  |  | 5 | 1613.8762 | 88.9587 | 0 | -6.7199 | 0.69716 | 1.966 | 8.8713
988 | 70 |  |  | 5 | 1613.8762 | 89.0075 | 0 | -6.7199 | 0.69734 | 1.9665 | 8.8744
989 | 70 |  |  | 5 | 1613.8762 | 89.0563 | 0 | -6.7199 | 0.69723 | 1.9662 | 8.8725
990 | 70 |  |  | 5 | 1613.8762 | 88.9687 | 0 | -6.7199 | 0.69718 | 1.9661 | 8.8717
991 | 70 |  |  | 5 | 1613.8762 | 89.0175 | 0 | -6.7199 | 0.69717 | 1.966 | 8.8714
992 | 70 |  |  | 5 | 1613.8762 | 89.0663 | 0 | -6.7199 | 0.69695 | 1.9654 | 8.8677
993 | 70 |  |  | 5 | 1613.8762 | 88.9786 | 0 | -6.7199 | 0.6975 | 1.9669 | 8.8771
994 | 70 |  |  | 5 | 1613.8762 | 89.0274 | 0 | -6.7199 | 0.69521 | 1.9605 | 8.8377
995 | 70 |  |  | 5 | 1613.8762 | 89.0954 | 0 | -6.7199 | 0.70349 | 1.9839 | 8.9804
996 | 70 |  |  | 5 | 1613.8762 | 89.0078 | 0 | -6.7199 | 0.67237 | 1.8961 | 8.4437
997 | 70 |  |  | 5 | 1613.8762 | 89.0613 | 0 | -6.7199 | 0.78883 | 2.2245 | 10.4423
998 | 70 |  |  | 5 | 1613.8762 | 88.9966 | 0 | -6.7199 | 0.36123 | 1.0187 | 2.9791
999 | 69 |  |  | 5 | 1590.8208 | 89.0449 | 0 | -6.7199 | 0.68298 | 1.926 | 8.6673
1000 | 70 |  |  | 5 | 1613.8762 | 88.9374 | 0 | -6.7199 | 1.0254 | 2.8918 | 14.4245
1001 | 70 |  |  | 5 | 1613.8762 | 89.0034 | 0 | -6.7199 | 0.67092 | 1.892 | 8.4187
1002 | 70 |  |  | 5 | 1613.8762 | 89.057 | 0 | -6.7199 | 0.47918 | 1.3513 | 5.0721
1003 | 69 |  |  | 5 | 1590.8208 | 88.9833 | 0 | -6.7199 | 0.32523 | 0.91715 | 2.3891
1004 | 69 |  |  | 5 | 1590.8208 | 89.0042 | 0 | -6.7199 | 1.0908 | 3.0762 | 15.527
1005 | 70 |  |  | 5 | 1613.8762 | 89.0723 | 0 | -6.7199 | 0.69595 | 1.9626 | 8.8505
1006 | 69 |  |  | 5 | 1590.8208 | 88.9847 | 0 | -6.7199 | 0.28511 | 0.80402 | 1.6699
1007 | 69 |  |  | 5 | 1590.8208 | 89.0056 | 0 | -6.7199 | 1.0385 | 2.9286 | 14.6648
1008 | 70 |  |  | 5 | 1613.8762 | 89.0705 | 0 | -6.7199 | 0.94394 | 2.6619 | 13.0647
1009 | 70 |  |  | 5 | 1613.8762 | 89.0062 | 0 | -6.7199 | 0.63134 | 1.7804 | 7.7336
1010 | 70 |  |  | 5 | 1613.8762 | 89.0547 | 0 | -6.7199 | 0.71233 | 2.0088 | 9.1323
1011 | 70 |  |  | 5 | 1613.8762 | 88.9882 | 0 | -6.7199 | 0.69668 | 1.9646 | 8.8631
1012 | 70 |  |  | 5 | 1613.8762 | 89.037 | 0 | -6.7199 | 0.6777 | 1.9111 | 8.5358
1013 | 70 |  |  | 5 | 1613.8762 | 88.9575 | 0 | -6.7199 | 0.76929 | 2.1694 | 10.1087
1014 | 70 |  |  | 5 | 1613.8762 | 89.0293 | 0 | -6.7199 | 0.4264 | 1.2025 | 4.1388
1015 | 69 |  |  | 5 | 1590.8208 | 89.0821 | 0 | -6.7199 | 0.43506 | 1.2269 | 4.3424
1016 | 69 |  |  | 5 | 1590.8208 | 88.981 | 0 | -6.7199 | 0.67752 | 1.9106 | 8.5733
1017 | 69 |  |  | 5 | 1590.8208 | 89.01 | 0 | -6.7199 | 0.92665 | 2.6132 | 12.8036
1018 | 70 |  |  | 5 | 1613.8762 | 89.0664 | 0 | -6.7199 | 0.9736 | 2.7456 | 13.561
1019 | 70 |  |  | 5 | 1613.8762 | 89.0022 | 0 | -6.7199 | 0.62268 | 1.756 | 7.5833
1020 | 70 |  |  | 5 | 1613.8762 | 89.0468 | 0 | -6.7199 | 0.71532 | 2.0172 | 9.1838
1021 | 70 |  |  | 5 | 1613.8762 | 88.9821 | 0 | -6.7199 | 0.69034 | 1.9468 | 8.7538
1022 | 70 |  |  | 5 | 1613.8762 | 89.085 | 0 | -6.7199 | 0.69696 | 1.9654 | 8.8679
1023 | 70 |  |  | 5 | 1613.8762 | 88.9974 | 0 | -6.7199 | 0.69512 | 1.9602 | 8.8361
1024 | 70 |  |  | 5 | 1613.8762 | 89.0461 | 0 | -6.7199 | 0.69556 | 1.9615 | 8.8437
1025 | 70 |  |  | 5 | 1613.8762 | 88.9585 | 0 | -6.7199 | 0.69534 | 1.9609 | 8.8399
1026 | 70 |  |  | 5 | 1613.8762 | 89.0073 | 0 | -6.7199 | 0.69545 | 1.9612 | 8.8419
1027 | 70 |  |  | 5 | 1613.8762 | 89.0561 | 0 | -6.7199 | 0.6949 | 1.9596 | 8.8323
1028 | 70 |  |  | 5 | 1613.8762 | 88.9685 | 0 | -6.7199 | 0.6967 | 1.9647 | 8.8634
1029 | 70 |  |  | 5 | 1613.8762 | 89.0173 | 0 | -6.7199 | 0.68973 | 1.945 | 8.7433
1030 | 70 |  |  | 5 | 1613.8762 | 89.1202 | 0 | -6.7199 | 0.71552 | 2.0178 | 9.1872
1031 | 70 |  |  | 5 | 1613.8762 | 89.0555 | 0 | -6.7199 | 0.61939 | 1.7467 | 7.5261
1032 | 70 |  |  | 5 | 1613.8762 | 88.9736 | 0 | -6.7199 | 0.98319 | 2.7726 | 13.7211
1033 | 71 |  |  | 5 | 1636.9316 | 89.0457 | 0 | -6.7199 | 0.93087 | 2.6251 | 12.8151
1034 | 71 |  |  | 5 | 1636.9316 | 89.0056 | 0 | -6.7199 | 0.85644 | 2.4152 | 11.557
1035 | 72 |  |  | 5 | 1659.987 | 89.0744 | 0 | -6.7199 | 1.2608 | 3.5554 | 18.2525
1036 | 73 |  |  | 5 | 1683.0423 | 88.9978 | 0 | -6.7199 | 1.1815 | 3.3319 | 16.9352
1037 | 74 |  |  | 5 | 1706.0977 | 89.1061 | 0 | -6.7199 | 1.2362 | 3.4861 | 17.813
1038 | 75 |  |  | 5 | 1729.1531 | 89.0214 | 0 | -6.7199 | 1.2529 | 3.5331 | 18.0648
1039 | 76 |  |  | 5 | 1752.2085 | 89.1099 | 0 | -6.7199 | 1.2891 | 3.6354 | 18.6383
1040 | 77 |  |  | 5 | 1775.2638 | 88.963 | 0 | -6.7199 | 1.2877 | 3.6313 | 18.5908
1041 | 78 |  |  | 5 | 1798.3192 | 89.0633 | 0 | -6.7199 | 1.422 | 4.0101 | 20.7697
1042 | 79 |  |  | 5 | 1821.3746 | 88.9958 | 0 | -6.7199 | 1.0533 | 2.9703 | 14.6056
1043 | 79 |  |  | 5 | 1821.3746 | 89.094 | 0 | -6.7199 | 1.0533 | 2.9702 | 14.6051
1044 | 80 |  |  | 5 | 1844.43 | 89.0458 | 0 | -6.7199 | 1.4806 | 4.1754 | 21.6824
1045 | 81 |  |  | 5 | 1867.4853 | 88.9057 | 0 | -6.7199 | 1.4004 | 3.9492 | 20.3422
1046 | 82 |  |  | 5 | 1890.5407 | 88.9389 | 0 | -6.7199 | 1.4575 | 4.1102 | 21.2533
1047 | 83 |  |  | 5 | 1913.5961 | 88.8859 | 0 | -6.7199 | 1.4876 | 4.195 | 21.719
1048 | 84 |  |  | 5 | 1936.6515 | 88.8453 | 0 | -6.7199 | 1.4897 | 4.201 | 21.7238
1049 | 85 |  |  | 5 | 1959.7068 | 88.8296 | 0 | -6.7199 | 1.6363 | 4.6144 | 24.0942
1050 | 86 |  |  | 5 | 1982.7622 | 88.7269 | 0 | -6.7199 | 1.2357 | 3.4848 | 17.4058
1051 | 86 |  |  | 5 | 1982.7622 | 88.8506 | 0 | -6.7199 | 1.2336 | 3.4787 | 17.3696
1052 | 87 |  |  | 5 | 2005.8176 | 88.9744 | 0 | -6.7199 | 1.7086 | 4.8183 | 25.2133
1053 | 88 |  |  | 5 | 2028.8729 | 88.9294 | 0 | -6.7199 | 1.5923 | 4.4902 | 23.2773
1054 | 89 |  |  | 5 | 2051.9283 | 88.8738 | 0 | -6.7199 | 1.7687 | 4.9878 | 26.1284
1055 | 90 |  |  | 5 | 2074.9837 | 88.74 | -10.8157 | 4.0958 | 1.3939 | 3.9307 | 19.8903
1056 | 90 |  |  | 5 | 2074.9837 | 88.7827 | -9.2754 | 2.5555 | 1.2429 | 3.505 | 17.3334
1057 | 91 |  |  | 5 | 2098.0391 | 88.8437 | -14.4681 | 7.7482 | 2.341 | 6.6015 | 35.1577
1058 | 93 |  |  | 5 | 2144.1498 | 88.8569 | -11.0654 | 4.3455 | 1.7997 | 5.0751 | 26.4854
1059 | 93 |  |  | 5 | 2144.1498 | 88.7662 | -0.72156 | -5.9984 | 1.353 | 3.8155 | 19.045
1060 | 94 |  |  | 5 | 2167.2052 | 88.8089 | -3.3062 | -3.4137 | 1.9792 | 5.5813 | 29.3588
1061 | 95 |  |  | 5 | 2190.2606 | 88.6931 | -11.0654 | 4.3455 | 1.8722 | 5.2797 | 27.5838
1062 | 96 |  |  | 5 | 2213.3159 | 88.633 | -11.0654 | 4.3455 | 1.9194 | 5.4127 | 28.3066
1063 | 97 |  |  | 5 | 2236.3713 | 88.6017 | -2.9461 | -3.7738 | 2.0647 | 5.8223 | 30.6135
1064 | 98 |  |  | 5 | 2259.4267 | 88.3947 | -3.0503 | -3.6697 | 1.6247 | 4.5815 | 23.3377
1065 | 98 |  |  | 5 | 2259.4267 | 88.1749 | -12.6153 | 5.8953 | 1.5729 | 4.4355 | 22.4695
1066 | 99 |  |  | 5 | 2282.4821 | 87.9378 | -13.5634 | 6.8435 | 2.3635 | 6.6651 | 35.2926
1067 | 100 |  |  | 6 | 1935.9974 | 87.8316 | 0 | -6.7199 | 1.2721 | 3.5872 | 18.1047
1068 | 99 |  |  | 6 | 1916.6374 | 88.0249 | -0.45472 | -6.2652 | 0.88343 | 2.4913 | 11.4995
1069 | 99 |  |  | 6 | 1916.6374 | 88.1735 | -12.6153 | 5.8953 | 1.5192 | 4.2841 | 22.2333
1070 | 99 |  |  | 6 | 1916.6374 | 88.1268 | -9.2754 | 2.5555 | 1.2217 | 3.4452 | 17.2907
1071 | 99 |  |  | 6 | 1916.6374 | 88.3014 | -2.5115 | -4.2084 | 1.7611 | 4.9664 | 26.1506
1072 | 100 |  |  | 6 | 1935.9974 | 88.2594 | -2.5115 | -4.2084 | 1.7848 | 5.0331 | 26.5142
1073 | 100 |  |  | 6 | 1935.9974 | 88.2173 | -9.2754 | 2.5555 | 1.2854 | 3.6248 | 18.3282
1074 | 100 |  |  | 6 | 1935.9974 | 88.2292 | -9.7705 | 3.0505 | 1.4197 | 4.0034 | 20.5676
1075 | 100 |  |  | 6 | 1935.9974 | 88.3238 | -9.7705 | 3.0505 | 1.3835 | 3.9016 | 19.9681
1076 | 100 |  |  | 6 | 1935.9974 | 88.4528 | -1.2166 | -5.5033 | 1.3823 | 3.8982 | 19.9478
1077 | 100 |  |  | 6 | 1935.9974 | 88.5244 | -1.2166 | -5.5033 | 1.3796 | 3.8905 | 19.9029
1078 | 100 |  |  | 6 | 1935.9974 | 88.5961 | -9.7705 | 3.0505 | 1.391 | 3.9227 | 20.0924
1079 | 100 |  |  | 6 | 1935.9974 | 88.6678 | -9.7705 | 3.0505 | 1.3905 | 3.9212 | 20.0837
1080 | 100 |  |  | 6 | 1935.9974 | 88.7395 | -9.7705 | 3.0505 | 1.3913 | 3.9235 | 20.0974
1081 | 100 |  |  | 6 | 1935.9974 | 88.7807 | -1.2166 | -5.5033 | 1.3772 | 3.8838 | 19.8631
1082 | 100 |  |  | 6 | 1935.9974 | 88.8442 | -9.7705 | 3.0505 | 1.4003 | 3.9488 | 20.2462
1083 | 100 |  |  | 6 | 1935.9974 | 88.8854 | -10.8157 | 4.0958 | 1.3558 | 3.8233 | 19.5055
1084 | 100 |  |  | 6 | 1935.9974 | 88.9345 | -4.0614 | -2.6585 | 1.5193 | 4.2843 | 22.2103
1085 | 100 |  |  | 6 | 1935.9974 | 88.8434 | 0 | -6.7199 | 0.88622 | 2.4991 | 11.5043
1086 | 99 |  |  | 6 | 1916.6374 | 88.9161 | -10.8157 | 4.0958 | 1.3607 | 3.8371 | 19.617
1087 | 100 |  |  | 6 | 1935.9974 | 88.9573 | -11.0654 | 4.3455 | 1.909 | 5.3833 | 28.4889
1088 | 100 |  |  | 6 | 1935.9974 | 88.8855 | -0.72156 | -5.9984 | 1.2451 | 3.5113 | 17.6514
1089 | 100 |  |  | 6 | 1935.9974 | 89.0296 | -9.7705 | 3.0505 | 1.4268 | 4.0237 | 20.6866
1090 | 100 |  |  | 6 | 1935.9974 | 89.08 | -10.8157 | 4.0958 | 1.3822 | 3.8977 | 19.9452
1091 | 100 |  |  | 6 | 1935.9974 | 88.963 | -1.2166 | -5.5033 | 1.3825 | 3.8988 | 19.9514
1092 | 100 |  |  | 6 | 1935.9974 | 88.9903 | -1.2166 | -5.5033 | 1.3787 | 3.8879 | 19.8876
1093 | 100 |  |  | 6 | 1935.9974 | 89.0177 | -9.7705 | 3.0505 | 1.3924 | 3.9265 | 20.115
1094 | 100 |  |  | 6 | 1935.9974 | 89.0451 | -9.7705 | 3.0505 | 1.3845 | 3.9043 | 19.984
1095 | 100 |  |  | 6 | 1935.9974 | 88.974 | -9.7705 | 3.0505 | 1.4131 | 3.985 | 20.4594
1096 | 100 |  |  | 6 | 1935.9974 | 89.0784 | -0.72156 | -5.9984 | 1.2956 | 3.6536 | 18.4998
1097 | 100 |  |  | 6 | 1935.9974 | 88.9825 | -15.4084 | 8.6884 | 1.7162 | 4.8397 | 25.4133
1098 | 101 |  |  | 6 | 1955.3574 | 88.9088 | -2.4225 | -4.2974 | 2.1573 | 6.0836 | 32.3654
1099 | 102 |  |  | 6 | 1974.7173 | 88.8574 | -2.5115 | -4.2084 | 2.0818 | 5.8706 | 31.1869
1100 | 103 |  |  | 6 | 1994.0773 | 88.8993 | -10.5418 | 3.8218 | 2.1639 | 6.1022 | 32.4595
1101 | 104 |  |  | 6 | 2013.4373 | 88.9286 | -10.5418 | 3.8218 | 2.1964 | 6.1938 | 32.9571
1102 | 105 |  |  | 6 | 2032.7973 | 88.9503 | -2.4148 | -4.3052 | 2.2293 | 6.2866 | 33.4603
1103 | 106 |  |  | 6 | 2052.1572 | 88.9519 | -2.4148 | -4.3052 | 2.2709 | 6.4041 | 34.0977
1104 | 107 |  |  | 6 | 2071.5172 | 88.8881 | -10.99 | 4.2701 | 2.3256 | 6.5581 | 34.9339
1105 | 108 |  |  | 6 | 2090.8772 | 88.8958 | -17.0373 | 10.3174 | 2.3776 | 6.7049 | 35.7286
1106 | 109 |  |  | 6 | 2110.2372 | 88.9041 | -0.37576 | -6.3442 | 2.3984 | 6.7635 | 36.0387
1107 | 110 |  |  | 6 | 2129.5971 | 88.9124 | -4.4294 | -2.2905 | 2.4529 | 6.9171 | 36.8666
1108 | 111 |  |  | 6 | 2148.9571 | 88.9207 | -1.3176 | -5.4023 | 2.4798 | 6.993 | 37.2679
1109 | 112 |  |  | 6 | 2168.3171 | 88.9811 | -9.2273 | 2.5074 | 2.5928 | 7.3116 | 38.9874
1110 | 113 |  |  | 6 | 2187.6771 | 88.8483 | -9.8715 | 3.1516 | 2.4324 | 6.8595 | 36.5033
1111 | 114 |  |  | 6 | 2207.037 | 88.8884 | -10.8202 | 4.1002 | 3.2793 | 9.2476 | 49.1648
1112 | 116 |  |  | 6 | 2245.757 | 88.9178 | -0.095625 | -6.6243 | 2.7309 | 7.7013 | 41.0355
1113 | 116 |  |  | 6 | 2245.757 | 88.623 | -4.1189 | -2.6011 | 2.1124 | 5.9568 | 31.3628
1114 | 117 |  |  | 6 | 2265.117 | 88.463 | -8.1368 | 1.4168 | 2.9743 | 8.3875 | 44.689
1115 | 118 |  |  | 6 | 2284.4769 | 88.275 | -8.2634 | 1.5435 | 2.7678 | 7.8051 | 41.5574
1116 | 119 |  |  | 6 | 2303.8369 | 88.0557 | -7.7767 | 1.0568 | 3.0185 | 8.5123 | 45.3217
1117 | 120 |  |  | 6 | 2323.1969 | 88.1326 | -11.4326 | 4.7127 | 2.542 | 7.1685 | 38.0208
1118 | 120 |  |  | 6 | 2323.1969 | 88.1591 | -4.1189 | -2.6011 | 2.0386 | 5.749 | 30.0055
1119 | 120 |  |  | 6 | 2323.1969 | 88.1168 | -3.5952 | -3.1247 | 2.1684 | 6.1148 | 32.1026
1120 | 120 |  |  | 6 | 2323.1969 | 88.167 | -4.1189 | -2.6011 | 2.1337 | 6.0169 | 31.5439
1121 | 120 |  |  | 6 | 2323.1969 | 88.1974 | -12.6727 | 5.9528 | 2.1553 | 6.078 | 31.8929
1122 | 120 |  |  | 6 | 2323.1969 | 88.1705 | -12.6727 | 5.9528 | 2.1484 | 6.0585 | 31.7813
1123 | 120 |  |  | 6 | 2323.1969 | 88.1659 | -3.177 | -3.5429 | 2.1532 | 6.0721 | 31.8593
1124 | 120 |  |  | 6 | 2323.1969 | 88.1391 | -7.2306 | 0.51068 | 2.0969 | 5.9133 | 30.95
1125 | 120 |  |  | 6 | 2323.1969 | 87.9801 | -3.1016 | -3.6183 | 2.3223 | 6.5489 | 34.5632
1126 | 120 |  |  | 6 | 2323.1969 | 88.05 | 0 | -6.7199 | 1.4784 | 4.169 | 20.695
1127 | 118 |  |  | 6 | 2284.4769 | 88.2022 | -28.024 | 21.3041 | 0.257 | 0.72473 | -0.8846
1128 | 115 |  |  | 6 | 2226.397 | 88.0757 | -25.0479 | 18.328 | 0 | 0 | -6.2105
1129 | 112 |  |  | 6 | 2168.3171 | 88.1893 | -11.7983 | 5.0783 | 0 | 0 | -3.2549
1130 | 110 |  |  | 6 | 2129.5971 | 88.2103 | -0.068429 | -6.6515 | 1.119 | 3.1556 | 15.0731
1131 | 109 |  |  | 6 | 2110.2372 | 88.292 | -16.2411 | 9.5211 | 0 | 0 | -3.5597
1132 | 105 |  |  | 6 | 2032.7973 | 88.3038 | -21.0672 | 14.3473 | 0 | 0 | -6.6586
1133 | 103 |  |  | 6 | 1994.0773 | 88.3992 | -2.7297 | -3.9902 | 0.32854 | 0.92648 | 1.3822
1134 | 100 |  |  | 6 | 1935.9974 | 88.5633 | -16.1333 | 9.4134 | 0 | 0 | -6.3213
1135 | 97 |  |  | 6 | 1877.9175 | 88.633 | 0 | -6.7199 | 0.43785 | 1.2347 | 3.6999
1136 | 96 |  |  | 6 | 1858.5575 | 88.7033 | -18.2289 | 11.509 | 0 | 0 | -5.164
1137 | 92 |  |  | 6 | 1781.1176 | 88.7491 | -21.7167 | 14.9968 | 0 | 0 | -5.7877
1138 | 90 |  |  | 6 | 1742.3977 | 88.8306 | -2.9331 | -3.7868 | 0.17843 | 0.50317 | -0.65577
1139 | 88 |  |  | 6 | 1703.6777 | 88.8183 | 0 | -6.7199 | 0.41974 | 1.1837 | 3.8141
1140 | 87 |  |  | 6 | 1684.3177 | 88.8713 | -18.6999 | 11.9799 | 0 | 0 | -5.4578
1141 | 83 |  |  | 6 | 1606.8778 | 88.9139 | -6.4966 | -0.22336 | 0 | 0 | -5.1957
1142 | 80 |  |  | 6 | 1548.7979 | 88.9373 | -4.5849 | -2.1351 | 0 | 0 | -5.0002
1143 | 77 |  |  | 6 | 1490.718 | 88.9593 | -5.3648 | -1.3551 | 0 | 0 | -4.8055
1144 | 73 |  |  | 6 | 1413.2781 | 88.9621 | 0 | -6.7199 | 0 | 0 | -4.5472
1145 | 69 |  |  | 6 | 1335.8382 | 88.9463 | -12.5353 | 5.8153 | 0 | 0 | -4.2903
1146 | 65 |  |  | 6 | 1258.3983 | 88.9842 | -10.9708 | 4.2509 | 0 | 0 | -4.0347
1147 | 61 |  |  | 6 | 1180.9584 | 89.0282 | -15.5121 | 8.7922 | 0 | 0 | -3.7803
1148 | 57 |  |  | 6 | 1103.5185 | 89.0445 | -1.0488 | -5.6711 | 0 | 0 | -3.5271
1149 | 55 |  |  | 6 | 1064.7986 | 89.0328 | -6.1973 | -0.52265 | 0 | 0 | -3.4009
1150 | 51 |  |  | 6 | 987.3587 | 89.0475 | -7.9679 | 1.248 | 0 | 0 | -3.1493
1151 | 47 |  |  | 6 | 909.9188 | 89.0459 | -8.1124 | 1.3924 | 0 | 0 | -2.8987
1152 | 43 |  |  | 6 | 832.4789 | 89.0148 | -16.8748 | 10.1548 | 0 | 0 | -2.6489
1153 | 37 |  |  | 6 | 800 | 88.9386 | -11.5986 | 4.8787 | 0.08475 | 0.239 | -2.5444
1154 | 33 |  |  | 6 | 800 | 88.9578 | -16.6196 | 9.8997 | 0.08475 | 0.239 | -2.5444
1155 | 27 |  |  | 6 | 800 | 88.9841 | -9.0578 | 2.3378 | 0.08475 | 0.239 | -2.5444
1156 | 22 |  |  | 6 | 800 | 88.9235 | 0 | -6.7199 | 0.08475 | 0.239 | -2.5444
1157 | 16 |  |  | 6 | 800 | 88.8503 | 0 | -6.7199 | 0.08475 | 0.239 | -2.5444
1158 | 13 |  |  | 6 | 800 | 88.8595 | 0 | -6.7199 | 0.08475 | 0.239 | -2.5444
1159 | 6 |  |  | 6 | 800 | 88.8686 | 0 | -6.7199 | 0.08475 | 0.239 | -2.5444
1160 | 2 |  |  | 6 | 800 | 88.8428 | -53.3357 | 46.6158 | 0.08475 | 0.239 | 0.7116
1161 | 0 |  |  | 6 | 800 | 88.8851 | -0.21367 | -6.5063 | 0.08475 | 0.239 | 0.046352
1162 | 0 |  |  | 0 | 800 | 88.926 | -2.6888 | -4.0311 | 0.08475 | 0.239 | 0.098066
1163 | 0 |  |  | 0 | 800 | 88.9784 | -2.6888 | -4.0311 | 0.08475 | 0.239 | 0.098066
1164 | 0 |  |  | 0 | 800 | 89.0108 | -2.6888 | -4.0311 | 0.08475 | 0.239 | 0.098066
1165 | 0 |  |  | 0 | 800 | 89.0402 | -2.6888 | -4.0311 | 0.08475 | 0.239 | 0.098066
1166 | 0 |  |  | 0 | 800 | 89.0681 | -2.6888 | -4.0311 | 0.08475 | 0.239 | 0.098066
1167 | 0 |  |  | 0 | 800 | 89.0768 | -2.6888 | -4.0311 | 0.08475 | 0.239 | 0.098066
1168 | 0 |  |  | 0 | 800 | 89.0855 | -2.6888 | -4.0311 | 0.08475 | 0.239 | 0.098066
1169 | 0 |  |  | 0 | 800 | 89.0941 | -2.6888 | -4.0311 | 0.08475 | 0.239 | 0.098066
1170 | 0 |  |  | 0 | 800 | 89.1028 | -2.6888 | -4.0311 | 0.08475 | 0.239 | 0.098066
1171 | 0 |  |  | 0 | 800 | 89.1115 | -2.6888 | -4.0311 | 0.08475 | 0.239 | 0.098066
1172 | 0 |  |  | 0 | 800 | 89.1202 | -2.6888 | -4.0311 | 0.08475 | 0.239 | 0.098066
1173 | 0 |  |  | 0 | 800 | 89.1289 | -2.6888 | -4.0311 | 0.08475 | 0.239 | 0.098066
1174 | 0 |  |  | 0 | 800 | 89.1376 | -2.6888 | -4.0311 | 0.08475 | 0.239 | 0.098066
1175 | 0 |  |  | 0 | 800 | 89.1463 | -4.4969 | -2.2231 | 0.08475 | 0.239 | 0.13584
1176 | 0 |  |  | 0 | 800 | 89.155 | -4.4969 | -2.2231 | 0.08475 | 0.239 | 0.13584
1177 | 0 |  |  | 0 | 800 | 89.1636 | -4.4969 | -2.2231 | 0.08475 | 0.239 | 0.13584
1178 | 0 |  |  | 0 | 800 | 89.1723 | -4.4969 | -2.2231 | 0.08475 | 0.239 | 0.13584
1179 | 0 |  |  | 0 | 800 | 89.181 | -4.4969 | -2.2231 | 0.08475 | 0.239 | 0.13584
1180 | 0 |  |  | 0 | 800 | 89.1897 | -4.4969 | -2.2231 | 0.08475 | 0.239 | 0.13584
Add data here if you want a specific velocity profile and/or bag phases and/or gearshifting pattern to be used for NEDC prediction.
When the bag phases do not coincide with the standard ones, you must provide 'times', 'velocities' and 'bag_phases' vectors. The 'bag_phases' vector defines the phases integration times.
In case of manual transmission you can provide gearshifting pattern. This is not allowed for automatic or cvt transmissions. When you provide the 'gears' vector, you also must provide 'times' and 'velocities' vectors.
If nothing is provided the basic NEDC is run as specified by the regulation.

## WLTP-H
Time [sec] | Dyno Velocity [km/h] | Bag Phases [-] | OBD Engine Speed [rpm] | OBD Engine Coolant Temperature [°C] | OBD Calculated Engine Load [%] | Alternator Current [A] | Low-Voltage Battery Current [A] | Dyno Gear [-] | Fuel Consumption [g/sec] | Dyno CO2 [g/sec] | Engine power [kW]
times | velocities | bag_phases | engine_speeds_out | engine_coolant_temperatures | co2_normalization_references | alternator_currents | battery_currents | target gears | target fuel_consumptions | target co2_emissions | target engine_powers_out
1 | 0 |  | 809.7902 | 23.5 |  | 0 | -6.7199 | 1 | 0.1096 | 0.30906 | 0.042401
2 | 0 |  | 809.6874 | 23.5082 |  | 0 | -6.7199 | 1 | 0.10959 | 0.30905 | 0.042395
3 | 0 |  | 809.5846 | 23.5163 |  | 0 | -6.7199 | 1 | 0.10959 | 0.30904 | 0.04239
4 | 0 |  | 809.4818 | 23.5245 |  | 0 | -6.7199 | 1 | 0.10958 | 0.30903 | 0.042384
5 | 0 |  | 809.379 | 23.5327 |  | 0 | -6.7199 | 1 | 0.10958 | 0.30901 | 0.042379
6 | 0 |  | 809.2762 | 23.5409 |  | 0 | -6.7199 | 1 | 0.10958 | 0.309 | 0.042374
7 | 0 |  | 809.1734 | 23.549 |  | 0 | -6.7199 | 1 | 0.10957 | 0.30899 | 0.042368
8 | 0 |  | 809.0706 | 23.5572 |  | 0 | -6.7199 | 1 | 0.10957 | 0.30898 | 0.042363
9 | 0 |  | 807.7911 | 23.6589 |  | 0 | -6.7199 | 1 | 0.10952 | 0.30884 | 0.042296
10 | 0 |  | 807.6883 | 23.6671 |  | 0 | -6.7199 | 1 | 0.10951 | 0.30883 | 0.04229
11 | 0.0040576 |  | 807.5557 | 23.6776 |  | 0 | -6.7199 | 1 | 0.10951 | 0.30882 | 0.04262
12 | 0.65688 |  | 807.1642 | 23.7087 |  | 0 | -6.7199 | 1 | 0.10949 | 0.30877 | 0.1709
13 | 1.4105 |  | 806.9325 | 23.7272 |  | 0 | -6.7199 | 1 | 0.10949 | 0.30875 | 0.40765
14 | 3.7594 |  | 806.996 | 23.7221 |  | 0 | -6.7199 | 1 | 0.10949 | 0.30876 | 2.3047
15 | 9.0949 |  | 1083.2336 | 23.6897 |  | 0 | -6.7199 | 1 | 0.66958 | 1.8882 | 8.3648
16 | 14.3612 |  | 1710.465 | 23.6957 |  | 0 | -6.7199 | 1 | 0.71352 | 2.0121 | 7.8468
17 | 15.7474 |  | 1875.5642 | 23.8368 |  | 0 | -6.7199 | 1 | 0.61096 | 1.7229 | 5.5391
18 | 18.7405 |  | 2232.0544 | 23.9733 |  | 0 | -6.7199 | 1 | 1.0978 | 3.0959 | 12.8187
19 | 23.0756 |  | 1421.7303 | 24.0395 |  | 0 | -6.7199 | 2 | 1.0003 | 2.8209 | 13.2714
20 | 26.0413 |  | 1604.4546 | 24.2152 |  | 0 | -6.7199 | 2 | 0.83296 | 2.349 | 10.1756
21 | 27.7528 |  | 1709.9031 | 24.377 |  | 0 | -6.7199 | 2 | 0.61758 | 1.7416 | 6.1893
22 | 28.0846 |  | 1730.344 | 24.5502 |  | 0 | -6.7199 | 2 | 0.4927 | 1.3894 | 3.9258
23 | 28.4614 |  | 1097.3686 | 24.7111 |  | 0 | -6.7199 | 3 | 0.41369 | 1.1666 | 4.1885
24 | 29.1788 |  | 1125.0324 | 24.8451 |  | 0 | -6.7199 | 3 | 0.56095 | 1.5819 | 6.5683
25 | 30.6854 |  | 1183.1193 | 24.9427 |  | 0 | -6.7199 | 3 | 0.68528 | 1.9325 | 8.5023
26 | 32.1174 |  | 1238.3338 | 25.0535 |  | 0 | -6.7199 | 3 | 0.67564 | 1.9053 | 8.2635
27 | 33.8447 |  | 1304.9299 | 25.2334 |  | 0 | -6.7199 | 3 | 0.95891 | 2.7041 | 12.755
28 | 36.6244 |  | 1412.1049 | 25.4501 |  | 0 | -6.7199 | 3 | 1.1347 | 3.1998 | 15.4576
29 | 38.9363 |  | 1501.2432 | 25.646 |  | 0 | -6.7199 | 3 | 1.0412 | 2.9361 | 13.8575
30 | 40.9357 |  | 1578.335 | 25.8435 |  | 0 | -6.7199 | 3 | 0.98887 | 2.7886 | 12.8764
31 | 42.2142 |  | 1627.6276 | 26.0629 |  | 0 | -6.7199 | 3 | 0.70921 | 2 | 8.0426
32 | 42.748 |  | 1648.2091 | 26.2793 |  | 0 | -6.7199 | 3 | 0.76685 | 2.1625 | 8.9865
33 | 43.9033 |  | 1692.7558 | 26.4932 |  | 0 | -6.7199 | 3 | 0.81058 | 2.2858 | 9.6299
34 | 44.2964 |  | 1258.8429 | 26.7071 |  | 0 | -6.7199 | 4 | 0.47916 | 1.3512 | 4.9773
35 | 44.3743 |  | 1261.0563 | 26.9241 |  | 0 | -6.7199 | 4 | 0.43218 | 1.2187 | 4.1781
36 | 44.0641 |  | 1252.2398 | 27.1239 |  | 0 | -6.7199 | 4 | 0.21054 | 0.59372 | 0.3702
37 | 43.0119 |  | 1222.3392 | 27.3236 |  | 0 | -6.7199 | 4 | 0.13893 | 0.39177 | -0.80479
38 | 41.8197 |  | 1188.4583 | 27.5071 |  | 0 | -6.7199 | 4 | 0 | 0 | -2.4751
39 | 39.007 |  | 1503.9727 | 27.6508 |  | 0 | -6.7199 | 3 | 0 | 0 | -3.238
40 | 36.1391 |  | 1393.3967 | 27.8427 |  | 0 | -6.7199 | 3 | 0 | 0 | -2.963
41 | 33.8108 |  | 1303.6247 | 28.0675 |  | 0 | -6.7199 | 3 | 0 | 0 | -2.746
42 | 31.5667 |  | 1217.0999 | 28.2343 |  | 0 | -6.7199 | 3 | 0 | 0 | -2.5417
43 | 27.3024 |  | 1682.1483 | 28.4196 |  | 0 | -6.7199 | 2 | 0 | 0 | -3.7006
44 | 24.0569 |  | 1482.1872 | 28.6418 |  | 0 | -6.7199 | 2 | 0 | 0 | -3.1831
45 | 21.749 |  | 1339.9977 | 28.8143 |  | 0 | -6.7199 | 2 | 0 | 0 | -2.8332
46 | 20.2386 |  | 1246.9396 | 29.0139 |  | 0 | -6.7199 | 2 | 0.15187 | 0.42828 | -0.61994
47 | 19.7703 |  | 1218.0848 | 29.2078 |  | 0 | -6.7199 | 2 | 0.1965 | 0.55413 | 0.24856
48 | 18.8256 |  | 1159.8779 | 29.3854 |  | 0 | -6.7199 | 2 | 0 | 0 | -1.8526
49 | 17.4621 |  | 1075.8703 | 29.5215 |  | 0 | -6.7199 | 2 | 0.15653 | 0.44141 | -0.066219
50 | 17.6898 |  | 1089.8986 | 29.6129 |  | 0 | -6.7199 | 2 | 0.3208 | 0.90465 | 2.7122
51 | 17.6572 |  | 1087.8943 | 29.7166 |  | 0 | -6.7199 | 2 | 0.14779 | 0.41677 | -0.24489
52 | 16.39 |  | 1009.8149 | 29.808 |  | 0 | -6.7199 | 2 | 0 | 0 | -1.8769
53 | 14.726 |  | 907.2965 | 29.8566 |  | 0 | -6.7199 | 2 | 0 | 0 | -1.8453
54 | 13.1472 |  | 1565.8773 | 29.8679 |  | 0 | -6.7199 | 1 | 0.1961 | 0.553 | -0.75536
55 | 12.5736 |  | 1497.5567 | 30.0341 |  | 0 | -6.7199 | 1 | 0.32411 | 0.91399 | 1.753
56 | 12.6077 |  | 1501.6132 | 30.1512 |  | 0 | -6.7199 | 1 | 0.34316 | 0.96772 | 2.0853
57 | 12.6749 |  | 1509.614 | 30.2976 |  | 0 | -6.7199 | 1 | 0.34961 | 0.98589 | 2.1855
58 | 12.8844 |  | 1534.5718 | 30.4123 |  | 0 | -6.7199 | 1 | 0.36312 | 1.024 | 2.3623
59 | 13.0209 |  | 1550.8255 | 30.5391 |  | 0 | -6.7199 | 1 | 0.35023 | 0.98764 | 2.0968
60 | 13.1988 |  | 1572.0124 | 30.6782 |  | 0 | -6.7199 | 1 | 0.40668 | 1.1468 | 3.0506
61 | 14.1448 |  | 1684.6864 | 30.8338 |  | 0 | -6.7199 | 1 | 0.46993 | 1.3252 | 3.8653
62 | 14.8667 |  | 1770.6748 | 30.989 |  | 0 | -6.7199 | 1 | 0.4735 | 1.3353 | 3.6902
63 | 15.557 |  | 1852.8893 | 31.0727 |  | 0 | -6.7199 | 1 | 0.47916 | 1.3512 | 3.5432
64 | 16.0787 |  | 1915.0272 | 31.231 |  | 0 | -6.7199 | 1 | 0.53769 | 1.5163 | 4.4177
65 | 17.2513 |  | 2054.6803 | 31.3903 |  | 0 | -6.7199 | 1 | 0.61044 | 1.7214 | 5.2766
66 | 17.7141 |  | 1091.3977 | 31.4627 |  | 0 | -6.7199 | 2 | 0.2592 | 0.73093 | 1.7733
67 | 17.7157 |  | 1091.496 | 31.5462 |  | 0 | -6.7199 | 2 | 0.34538 | 0.97397 | 3.2436
68 | 19.5347 |  | 1203.5692 | 31.6371 |  | 0 | -6.7199 | 2 | 0.65844 | 1.8568 | 8.2524
69 | 22.6396 |  | 1394.8655 | 31.7272 |  | 0 | -6.7199 | 2 | 0.87457 | 2.4663 | 11.5502
70 | 26.027 |  | 1603.5695 | 31.8588 |  | 0 | -6.7199 | 2 | 1.0062 | 2.8376 | 13.4487
71 | 28.9423 |  | 1115.9115 | 31.9892 |  | 0 | -6.7199 | 3 | 0.73691 | 2.0781 | 9.6572
72 | 30.6456 |  | 1181.586 | 32.0727 |  | 0 | -6.7199 | 3 | 0.82979 | 2.34 | 11.0901
73 | 33.4484 |  | 1289.6493 | 32.1576 |  | 0 | -6.7199 | 3 | 0.92552 | 2.61 | 12.5488
74 | 34.8411 |  | 1343.35 | 32.3233 |  | 0 | -6.7199 | 3 | 0.5874 | 1.6565 | 6.9577
75 | 35.7133 |  | 1376.9776 | 32.477 |  | 0 | -6.7199 | 3 | 0.60652 | 1.7104 | 7.2461
76 | 36.7174 |  | 1415.6937 | 32.6307 |  | 0 | -6.7199 | 3 | 0.68763 | 1.9391 | 8.573
77 | 37.9071 |  | 1461.562 | 32.7468 |  | 0 | -6.7199 | 3 | 0.70392 | 1.985 | 8.7889
78 | 38.7442 |  | 1493.8394 | 32.8792 |  | 0 | -6.7199 | 3 | 0.54895 | 1.5481 | 6.0996
79 | 38.9416 |  | 1501.4505 | 33.0382 |  | 0 | -6.7199 | 3 | 0.43333 | 1.222 | 4.0947
80 | 38.9316 |  | 1501.0625 | 33.2108 |  | 0 | -6.7199 | 3 | 0.38667 | 1.0904 | 3.2999
81 | 38.6527 |  | 1490.3088 | 33.3498 |  | 0 | -6.7199 | 3 | 0.29844 | 0.84159 | 1.7815
82 | 38.1305 |  | 1470.1753 | 33.4921 |  | 0 | -6.7199 | 3 | 0.24986 | 0.70462 | 0.98286
83 | 37.6203 |  | 1450.5042 | 33.6343 |  | 0 | -6.7199 | 3 | 0.24855 | 0.70091 | 1.023
84 | 37.0505 |  | 1428.5362 | 33.7833 |  | 0 | -6.7199 | 3 | 0.21439 | 0.60459 | 0.48133
85 | 36.4136 |  | 1403.9799 | 33.9349 |  | 0 | -6.7199 | 3 | 0.22631 | 0.63818 | 0.76557
86 | 35.9683 |  | 1386.8092 | 34.0927 |  | 0 | -6.7199 | 3 | 0.27888 | 0.78646 | 1.7478
87 | 35.5779 |  | 1371.757 | 34.2579 |  | 0 | -6.7199 | 3 | 0.264 | 0.74449 | 1.5281
88 | 34.9896 |  | 1349.0755 | 34.3961 |  | 0 | -6.7199 | 3 | 0.14534 | 0.40986 | -0.51987
89 | 33.5767 |  | 1294.5982 | 34.5343 |  | 0 | -6.7199 | 3 | 0 | 0 | -2.7244
90 | 30.3306 |  | 1169.4411 | 34.6769 |  | 0 | -6.7199 | 3 | 0 | 0 | -2.4312
91 | 25.0522 |  | 1543.5111 | 34.7871 |  | 0 | -6.7199 | 2 | 0 | 0 | -3.3385
92 | 20.2654 |  | 1248.5894 | 34.8331 |  | 0 | -6.7199 | 2 | 0 | 0 | -2.6155
93 | 15.5305 |  | 956.8609 | 34.967 |  | 0 | -6.7199 | 2 | 0 | 0 | -1.9534
94 | 12.6071 |  | 1501.5393 | 35.0196 |  | 0 | -6.7199 | 1 | 0 | 0 | -2.4167
95 | 10.2672 |  | 1222.8588 | 35.1314 |  | 0 | -6.7199 | 1 | 0 | 0 | -2.3838
96 | 7.2153 |  | 859.3625 | 35.2586 |  | 0 | -6.7199 | 1 | 0.0083951 | 0.023674 | -1.7418
97 | 4.5265 |  | 800 | 35.298 |  | 0 | -6.7199 | 1 | 0.091459 | 0.25791 | -0.89193
98 | 2.4768 |  | 800 | 35.3418 |  | 0 | -6.7199 | 1 | 0.091445 | 0.25788 | -0.38475
99 | 0.69213 |  | 800 | 35.3856 |  | 0 | -6.7199 | 0 | 0.091433 | 0.25784 | 0.041888
100 | 0.034032 |  | 800 | 35.4327 |  | 0 | -6.7199 | 0 | 0.09142 | 0.2578 | 0.041888
101 | 0.002787 |  | 800 | 35.4841 |  | 0 | -6.7199 | 0 | 0.091407 | 0.25777 | 0.041888
102 | 0 |  | 800 | 35.5096 |  | 0 | -6.7199 | 0 | 0.0914 | 0.25775 | 0.041888
103 | 0 |  | 800 | 35.5872 |  | 0 | -6.7199 | 0 | 0.091382 | 0.2577 | 0.041888
104 | 0 |  | 800 | 35.6127 |  | 0 | -6.7199 | 0 | 0.091376 | 0.25768 | 0.041888
105 | 0 |  | 800 | 35.6381 |  | 0 | -6.7199 | 0 | 0.091371 | 0.25767 | 0.041888
106 | 0 |  | 800 | 35.6635 |  | 0 | -6.7199 | 0 | 0.091365 | 0.25765 | 0.041888
107 | 0 |  | 800 | 35.689 |  | 0 | -6.7199 | 0 | 0.09136 | 0.25763 | 0.041888
108 | 0 |  | 800 | 35.7144 |  | 0 | -6.7199 | 0 | 0.091354 | 0.25762 | 0.041888
109 | 0 |  | 800 | 35.7399 |  | 0 | -6.7199 | 0 | 0.091349 | 0.2576 | 0.041888
110 | 0 |  | 800 | 35.7653 |  | 0 | -6.7199 | 0 | 0.091344 | 0.25759 | 0.041888
111 | 0 |  | 800 | 35.7908 |  | 0 | -6.7199 | 0 | 0.091339 | 0.25758 | 0.041888
112 | 0 |  | 800 | 35.8162 |  | 0 | -6.7199 | 0 | 0.091334 | 0.25756 | 0.041888
113 | 0 |  | 800 | 35.8417 |  | 0 | -6.7199 | 0 | 0.091329 | 0.25755 | 0.041888
114 | 0 |  | 800 | 35.8671 |  | 0 | -6.7199 | 0 | 0.091325 | 0.25754 | 0.041888
115 | 0 |  | 800 | 35.8926 |  | 0 | -6.7199 | 0 | 0.09132 | 0.25752 | 0.041888
116 | 0 |  | 800 | 35.918 |  | 0 | -6.7199 | 0 | 0.091315 | 0.25751 | 0.041888
117 | 0 |  | 800 | 35.9434 |  | 0 | -6.7199 | 0 | 0.091311 | 0.2575 | 0.041888
118 | 0 |  | 800 | 35.9689 |  | 0 | -6.7199 | 0 | 0.091306 | 0.25748 | 0.041888
119 | 0 |  | 800 | 35.9943 |  | 0 | -6.7199 | 0 | 0.091302 | 0.25747 | 0.041888
120 | 0 |  | 800 | 36.0198 |  | 0 | -6.7199 | 0 | 0.091298 | 0.25746 | 0.041888
121 | 0 |  | 800 | 36.0452 |  | 0 | -6.7199 | 0 | 0.091293 | 0.25745 | 0.041888
122 | 0 |  | 800 | 36.0707 |  | 0 | -6.7199 | 0 | 0.091289 | 0.25744 | 0.041888
123 | 0 |  | 800 | 36.0961 |  | 0 | -6.7199 | 0 | 0.091285 | 0.25742 | 0.041888
124 | 0 |  | 800 | 36.1216 |  | 0 | -6.7199 | 0 | 0.091281 | 0.25741 | 0.041888
125 | 0 |  | 800 | 36.147 |  | 0 | -6.7199 | 0 | 0.091276 | 0.2574 | 0.041888
126 | 0 |  | 800 | 36.1724 |  | 0 | -6.7199 | 0 | 0.091272 | 0.25739 | 0.041888
127 | 0 |  | 800 | 36.1979 |  | 0 | -6.7199 | 0 | 0.091268 | 0.25738 | 0.041888
128 | 0 |  | 800 | 36.2233 |  | 0 | -6.7199 | 0 | 0.091264 | 0.25737 | 0.041888
129 | 0 |  | 800 | 36.2488 |  | 0 | -6.7199 | 0 | 0.09126 | 0.25735 | 0.041888
130 | 0 |  | 800 | 36.2742 |  | 0 | -6.7199 | 0 | 0.091256 | 0.25734 | 0.041888
131 | 0 |  | 800 | 36.2997 |  | 0 | -6.7199 | 0 | 0.091252 | 0.25733 | 0.041888
132 | 0 |  | 800 | 36.3251 |  | 0 | -6.7199 | 0 | 0.091248 | 0.25732 | 0.041888
133 | 0 |  | 800 | 36.3506 |  | 0 | -6.7199 | 0 | 0.091244 | 0.25731 | 0.041888
134 | 0 |  | 800 | 36.376 |  | 0 | -6.7199 | 0 | 0.091241 | 0.2573 | 0.041888
135 | 0 |  | 800 | 36.4014 |  | 0 | -6.7199 | 0 | 0.091237 | 0.25729 | 0.041888
136 | 0.00010972 |  | 800 | 36.4791 |  | 0 | -6.7199 | 1 | 0.091225 | 0.25725 | 0.041897
137 | 0.0026873 |  | 800 | 36.5045 |  | 0 | -6.7199 | 1 | 0.091221 | 0.25724 | 0.042101
138 | 0.1047 |  | 800 | 36.5328 |  | 0 | -6.7199 | 1 | 0.091217 | 0.25723 | 0.062357
139 | 1.5264 |  | 800 | 36.5685 |  | 0 | -6.7199 | 1 | 0.091212 | 0.25722 | 0.55157
140 | 3.9652 |  | 800 | 36.571 |  | 0 | -6.7199 | 1 | 0.091211 | 0.25722 | 2.2406
141 | 8.8312 |  | 1051.8262 | 36.548 |  | 0 | -6.7199 | 1 | 0.59609 | 1.681 | 7.7037
142 | 14.3328 |  | 1707.0769 | 36.5025 |  | 0 | -6.7199 | 1 | 0.77366 | 2.1817 | 9.7284
143 | 16.8101 |  | 2002.1309 | 36.573 |  | 0 | -6.7199 | 1 | 0.59429 | 1.6759 | 5.815
144 | 18.5118 |  | 2204.8176 | 36.7303 |  | 0 | -6.7199 | 1 | 0.81667 | 2.303 | 9.1442
145 | 21.3704 |  | 1316.6679 | 36.8004 |  | 0 | -6.7199 | 2 | 0.57736 | 1.6282 | 7.0737
146 | 22.1783 |  | 1366.4447 | 36.8904 |  | 0 | -6.7199 | 2 | 0.4668 | 1.3164 | 5.1073
147 | 24.2625 |  | 1494.8554 | 36.9884 |  | 0 | -6.7199 | 2 | 0.7776 | 2.1928 | 10.1756
148 | 26.6681 |  | 1643.0672 | 37.0555 |  | 0 | -6.7199 | 2 | 0.74866 | 2.1112 | 9.4295
149 | 28.3803 |  | 1094.2423 | 37.1545 |  | 0 | -6.7199 | 3 | 0.63261 | 1.784 | 8.2542
150 | 29.9261 |  | 1153.8448 | 37.2258 |  | 0 | -6.7199 | 3 | 0.49959 | 1.4088 | 6.0153
151 | 29.8877 |  | 1152.3637 | 37.3148 |  | 0 | -6.7199 | 3 | 0.081657 | 0.23027 | -1.1429
152 | 28.229 |  | 1088.4079 | 37.4011 |  | 0 | -6.7199 | 3 | 0 | 0 | -2.2462
153 | 25.7494 |  | 1586.4647 | 37.4806 |  | 0 | -6.7199 | 2 | 0 | 0 | -3.4491
154 | 21.5318 |  | 1326.6136 | 37.6186 |  | 0 | -6.7199 | 2 | 0 | 0 | -2.801
155 | 16.997 |  | 1047.2168 | 37.7525 |  | 0 | -6.7199 | 2 | 0 | 0 | -2.1536
156 | 13.6597 |  | 1626.9102 | 37.8455 |  | 0 | -6.7199 | 1 | 0 | 0 | -2.2529
157 | 12.7826 |  | 1522.4489 | 37.9821 |  | 0 | -6.7199 | 1 | 0.29512 | 0.83223 | 1.7609
158 | 13.1904 |  | 1571.0149 | 38.0866 |  | 0 | -6.7199 | 1 | 0.42638 | 1.2024 | 3.9753
159 | 15.4216 |  | 1836.7601 | 38.1804 |  | 0 | -6.7199 | 1 | 0.72517 | 2.045 | 8.603
160 | 19.305 |  | 1189.417 | 38.2562 |  | 0 | -6.7199 | 2 | 0.83825 | 2.3639 | 11.4732
161 | 22.8787 |  | 1409.5972 | 38.299 |  | 0 | -6.7199 | 2 | 0.74904 | 2.1123 | 9.8242
162 | 24.723 |  | 1523.2288 | 38.342 |  | 0 | -6.7199 | 2 | 0.57358 | 1.6175 | 6.6533
163 | 26.1943 |  | 1613.8771 | 38.4062 |  | 0 | -6.7199 | 2 | 0.70113 | 1.9772 | 8.6767
164 | 28.5086 |  | 1099.1894 | 38.4991 |  | 0 | -6.7199 | 3 | 0.84227 | 2.3752 | 11.5614
165 | 30.8083 |  | 1187.8579 | 38.5501 |  | 0 | -6.7199 | 3 | 0.60807 | 1.7148 | 7.7665
166 | 31.2273 |  | 1204.015 | 38.6093 |  | 0 | -6.7199 | 3 | 0.31044 | 0.87544 | 2.7391
167 | 31.6083 |  | 1218.7039 | 38.7034 |  | 0 | -6.7199 | 3 | 0.5399 | 1.5225 | 6.5999
168 | 33.3177 |  | 1284.6101 | 38.8006 |  | 0 | -6.7199 | 3 | 0.87512 | 2.4678 | 12.0136
169 | 35.6326 |  | 1373.8649 | 38.9097 |  | 0 | -6.7199 | 3 | 0.89782 | 2.5318 | 12.3165
170 | 37.2635 |  | 1436.7486 | 39.021 |  | 0 | -6.7199 | 3 | 0.70636 | 1.9919 | 9.0742
171 | 37.877 |  | 1460.4025 | 39.1305 |  | 0 | -6.7199 | 3 | 0.32676 | 0.92146 | 2.4776
172 | 36.6357 |  | 1412.5427 | 39.2387 |  | 0 | -6.7199 | 3 | 0 | 0 | -3.01
173 | 33.7778 |  | 1302.3499 | 39.3311 |  | 0 | -6.7199 | 3 | 0 | 0 | -2.7429
174 | 29.6933 |  | 1144.8694 | 39.465 |  | 0 | -6.7199 | 3 | 0 | 0 | -2.3747
175 | 26.7333 |  | 1647.0842 | 39.558 |  | 0 | -6.7199 | 2 | 0 | 0 | -3.6076
176 | 24.8961 |  | 1533.8925 | 39.7104 |  | 0 | -6.7199 | 2 | 0.20345 | 0.57372 | 0.096444
177 | 25.5306 |  | 1572.9839 | 39.7948 |  | 0 | -6.7199 | 2 | 0.57921 | 1.6334 | 6.6583
178 | 26.9808 |  | 1662.3361 | 39.8887 |  | 0 | -6.7199 | 2 | 0.70288 | 1.9821 | 8.619
179 | 28.7356 |  | 1107.941 | 39.9832 |  | 0 | -6.7199 | 3 | 0.5791 | 1.6331 | 7.388
180 | 29.6709 |  | 1144.0027 | 40.0424 |  | 0 | -6.7199 | 3 | 0.43024 | 1.2133 | 4.8855
181 | 29.9712 |  | 1155.5827 | 40.132 |  | 0 | -6.7199 | 3 | 0.21676 | 0.61128 | 1.2267
182 | 28.896 |  | 1114.1268 | 40.2183 |  | 0 | -6.7199 | 3 | 0 | 0 | -2.3045
183 | 27.2851 |  | 1681.0846 | 40.3103 |  | 0 | -6.7199 | 2 | 0 | 0 | -2.8577
184 | 25.738 |  | 1585.7658 | 40.4436 |  | 0 | -6.7199 | 2 | 0 | 0 | -2.6302
185 | 24.2024 |  | 1491.1542 | 40.5625 |  | 0 | -6.7199 | 2 | 0 | 0 | -2.279
186 | 22.6516 |  | 1395.608 | 40.6587 |  | 0 | -6.7199 | 2 | 0 | 0 | -2.9684
187 | 20.4569 |  | 1260.3891 | 40.7758 |  | 0 | -6.7199 | 2 | 0 | 0 | -2.6433
188 | 18.2783 |  | 1126.1604 | 40.8963 |  | 0 | -6.7199 | 2 | 0 | 0 | -2.3319
189 | 16.3675 |  | 1008.4335 | 40.985 |  | 0 | -6.7199 | 2 | 0 | 0 | -2.0672
190 | 14.8648 |  | 915.8459 | 41.027 |  | 0 | -6.7199 | 2 | 0.043844 | 0.12364 | -1.2399
191 | 13.7887 |  | 1642.2751 | 41.0717 |  | 0 | -6.7199 | 1 | 0.21521 | 0.6069 | 0.027293
192 | 13.5255 |  | 1610.9322 | 41.212 |  | 0 | -6.7199 | 1 | 0.31084 | 0.87657 | 1.8381
193 | 13.1349 |  | 1564.4128 | 41.3521 |  | 0 | -6.7199 | 1 | 0.18881 | 0.53244 | -0.2396
194 | 12.4422 |  | 1481.9038 | 41.478 |  | 0 | -6.7199 | 1 | 0.27701 | 0.78116 | 1.556
195 | 12.6916 |  | 1511.603 | 41.583 |  | 0 | -6.7199 | 1 | 0.32262 | 0.9098 | 2.2968
196 | 12.7096 |  | 1513.7558 | 41.671 |  | 0 | -6.7199 | 1 | 0.30534 | 0.86105 | 1.9845
197 | 12.9005 |  | 1536.4851 | 41.7572 |  | 0 | -6.7199 | 1 | 0.32722 | 0.92277 | 2.3197
198 | 13.0612 |  | 1555.6269 | 41.8571 |  | 0 | -6.7199 | 1 | 0.32018 | 0.9029 | 2.1479
199 | 13.1149 |  | 1562.0257 | 41.9924 |  | 0 | -6.7199 | 1 | 0.31476 | 0.88762 | 2.0361
200 | 13.0974 |  | 1559.9408 | 42.1109 |  | 0 | -6.7199 | 1 | 0.30595 | 0.86279 | 1.8846
201 | 13.0826 |  | 1558.1729 | 42.2322 |  | 0 | -6.7199 | 1 | 0.32733 | 0.92306 | 2.2713
202 | 13.6893 |  | 1630.4353 | 42.3736 |  | 0 | -6.7199 | 1 | 0.43673 | 1.2316 | 4.0426
203 | 15.4877 |  | 1844.6296 | 42.4712 |  | 0 | -6.7199 | 1 | 0.63814 | 1.7995 | 7.0802
204 | 18.038 |  | 2148.3772 | 42.5509 |  | 0 | -6.7199 | 1 | 0.73472 | 2.0719 | 7.921
205 | 19.9378 |  | 1228.4023 | 42.6304 |  | 0 | -6.7199 | 2 | 0.5779 | 1.6297 | 7.2351
206 | 22.6488 |  | 1395.434 | 42.7419 |  | 0 | -6.7199 | 2 | 0.80091 | 2.2586 | 10.725
207 | 25.6516 |  | 1580.4398 | 42.897 |  | 0 | -6.7199 | 2 | 0.83686 | 2.36 | 11.0766
208 | 28.3393 |  | 1092.663 | 43.0277 |  | 0 | -6.7199 | 3 | 0.9583 | 2.7024 | 13.3533
209 | 31.7536 |  | 1224.3046 | 43.1486 |  | 0 | -6.7199 | 3 | 0.9547 | 2.6923 | 13.3164
210 | 33.7842 |  | 1302.5988 | 43.2937 |  | 0 | -6.7199 | 3 | 0.8505 | 2.3984 | 11.6253
211 | 36.202 |  | 1395.8215 | 43.4266 |  | 0 | -6.7199 | 3 | 0.93002 | 2.6226 | 12.8441
212 | 37.8331 |  | 1458.708 | 43.6088 |  | 0 | -6.7199 | 3 | 0.75655 | 2.1335 | 9.9093
213 | 39.3669 |  | 1517.8457 | 43.7227 |  | 0 | -6.7199 | 3 | 0.9189 | 2.5913 | 12.5416
214 | 41.3564 |  | 1594.5567 | 43.8287 |  | 0 | -6.7199 | 3 | 0.9903 | 2.7926 | 13.6336
215 | 42.8811 |  | 1653.3418 | 43.97 |  | 0 | -6.7199 | 3 | 0.80522 | 2.2707 | 10.4212
216 | 44.1307 |  | 1701.5219 | 44.0949 |  | 0 | -6.7199 | 3 | 1.0461 | 2.95 | 14.419
217 | 46.4736 |  | 1320.7142 | 44.2232 |  | 0 | -6.7199 | 4 | 1.2308 | 3.4708 | 17.6153
218 | 48.4263 |  | 1376.2082 | 44.4143 |  | 0 | -6.7199 | 4 | 1.0671 | 3.0092 | 15.0628
219 | 50.1039 |  | 1423.8834 | 44.5537 |  | 0 | -6.7199 | 4 | 1.0514 | 2.965 | 14.7928
220 | 51.6003 |  | 1466.4086 | 44.702 |  | 0 | -6.7199 | 4 | 1.0264 | 2.8945 | 14.3624
221 | 52.6909 |  | 1497.4016 | 44.8199 |  | 0 | -6.7199 | 4 | 0.68738 | 1.9384 | 8.6872
222 | 52.801 |  | 1500.53 | 44.9654 |  | 0 | -6.7199 | 4 | 0.62731 | 1.769 | 7.6568
223 | 53.4292 |  | 1518.3838 | 45.1124 |  | 0 | -6.7199 | 4 | 0.72695 | 2.05 | 9.3266
224 | 53.6734 |  | 1525.3244 | 45.2272 |  | 0 | -6.7199 | 4 | 0.59013 | 1.6642 | 6.9727
225 | 53.9643 |  | 1533.5901 | 45.3325 |  | 0 | -6.7199 | 4 | 0.68894 | 1.9428 | 8.6549
226 | 54.4666 |  | 1547.8646 | 45.472 |  | 0 | -6.7199 | 4 | 0.75747 | 2.1361 | 9.7987
227 | 55.0574 |  | 1564.6545 | 45.634 |  | 0 | -6.7199 | 4 | 0.78221 | 2.2058 | 10.1919
228 | 55.6317 |  | 1580.9753 | 45.8022 |  | 0 | -6.7199 | 4 | 0.76397 | 2.1544 | 9.8556
229 | 56.113 |  | 1594.6524 | 45.9705 |  | 0 | -6.7199 | 4 | 0.74827 | 2.1101 | 9.5649
230 | 56.5594 |  | 1607.3396 | 46.1374 |  | 0 | -6.7199 | 4 | 0.73435 | 2.0709 | 9.3047
231 | 56.8347 |  | 1615.1626 | 46.3044 |  | 0 | -6.7199 | 4 | 0.60872 | 1.7166 | 7.1211
232 | 56.5519 |  | 1607.1256 | 46.4514 |  | 0 | -6.7199 | 4 | 0.30417 | 0.85775 | 1.7582
233 | 55.5559 |  | 1578.821 | 46.5949 |  | 0 | -6.7199 | 4 | 0.21207 | 0.59804 | 0.17262
234 | 54.2481 |  | 1541.6558 | 46.6794 |  | 0 | -6.7199 | 4 | 0 | 0 | -3.3338
235 | 51.3593 |  | 1459.5586 | 46.7247 |  | 0 | -6.7199 | 4 | 0 | 0 | -3.1265
236 | 50.0089 |  | 1421.1826 | 46.788 |  | 0 | -6.7199 | 4 | 0.24103 | 0.67971 | 1.0879
237 | 49.4617 |  | 1405.6318 | 46.8719 |  | 0 | -6.7199 | 4 | 0.32736 | 0.92314 | 2.6506
238 | 48.9679 |  | 1391.6003 | 46.9619 |  | 0 | -6.7199 | 4 | 0.20861 | 0.58827 | 0.58196
239 | 47.8472 |  | 1359.7511 | 47.0652 |  | 0 | -6.7199 | 4 | 0 | 0 | -2.2012
240 | 46.2843 |  | 1315.3341 | 47.159 |  | 0 | -6.7199 | 4 | 0 | 0 | -2.774
241 | 43.5847 |  | 1238.6161 | 47.2417 |  | 0 | -6.7199 | 4 | 0 | 0 | -2.5921
242 | 40.529 |  | 1562.6527 | 47.3243 |  | 0 | -6.7199 | 3 | 0 | 0 | -3.3876
243 | 37.9404 |  | 1462.8458 | 47.4111 |  | 0 | -6.7199 | 3 | 0 | 0 | -3.1347
244 | 36.1987 |  | 1395.694 | 47.4624 |  | 0 | -6.7199 | 3 | 0 | 0 | -2.9686
245 | 33.5653 |  | 1294.1573 | 47.5625 |  | 0 | -6.7199 | 3 | 0 | 0 | -2.7234
246 | 30.3487 |  | 1170.1361 | 47.6697 |  | 0 | -6.7199 | 3 | 0 | 0 | -2.4328
247 | 27.1164 |  | 1670.6874 | 47.7361 |  | 0 | -6.7199 | 2 | 0 | 0 | -3.6701
248 | 24.0445 |  | 1481.4248 | 47.8617 |  | 0 | -6.7199 | 2 | 0 | 0 | -3.1812
249 | 21.7552 |  | 1340.3785 | 47.9376 |  | 0 | -6.7199 | 2 | 0.080347 | 0.22658 | -1.5846
250 | 21.1845 |  | 1305.2169 | 48.0491 |  | 0 | -6.7199 | 2 | 0.14814 | 0.41776 | -0.28353
251 | 20.1299 |  | 1240.2377 | 48.1595 |  | 0 | -6.7199 | 2 | 0.12383 | 0.34921 | -0.56071
252 | 19.5289 |  | 1203.2104 | 48.2698 |  | 0 | -6.7199 | 2 | 0.10102 | 0.28488 | -0.87731
253 | 18.181 |  | 1120.1622 | 48.3586 |  | 0 | -6.7199 | 2 | 0.072577 | 0.20467 | -1.1844
254 | 17.6856 |  | 1089.6404 | 48.4269 |  | 0 | -6.7199 | 2 | 0.23074 | 0.65068 | 1.6337
255 | 17.7322 |  | 1092.5143 | 48.4849 |  | 0 | -6.7199 | 2 | 0.20496 | 0.57798 | 1.1851
256 | 17.0069 |  | 1047.8269 | 48.5689 |  | 0 | -6.7199 | 2 | 0.060726 | 0.17125 | -1.2238
257 | 15.645 |  | 963.916 | 48.6372 |  | 0 | -6.7199 | 2 | 0.045291 | 0.12772 | -1.3008
258 | 15.0511 |  | 927.3274 | 48.6896 |  | 0 | -6.7199 | 2 | 0.24343 | 0.68647 | 2.1516
259 | 16.5373 |  | 1018.8918 | 48.7545 |  | 0 | -6.7199 | 2 | 0.47362 | 1.3356 | 5.8054
260 | 18.8129 |  | 1159.0986 | 48.7826 |  | 0 | -6.7199 | 2 | 0.54551 | 1.5383 | 6.813
261 | 21.0945 |  | 1299.6702 | 48.8149 |  | 0 | -6.7199 | 2 | 0.67653 | 1.9078 | 8.8068
262 | 24.1506 |  | 1487.9632 | 48.8958 |  | 0 | -6.7199 | 2 | 0.8726 | 2.4607 | 11.8358
263 | 27.5805 |  | 1699.2864 | 48.9499 |  | 0 | -6.7199 | 2 | 1.1521 | 3.2489 | 16.2174
264 | 31.5114 |  | 1214.9672 | 49.0433 |  | 0 | -6.7199 | 3 | 0.99245 | 2.7987 | 13.9292
265 | 33.6667 |  | 1298.0685 | 49.1476 |  | 0 | -6.7199 | 3 | 0.94219 | 2.657 | 13.1247
266 | 36.8227 |  | 1419.7518 | 49.266 |  | 0 | -6.7199 | 3 | 1.1751 | 3.3138 | 16.788
267 | 39.3885 |  | 1518.6792 | 49.4001 |  | 0 | -6.7199 | 3 | 1.1537 | 3.2534 | 16.4116
268 | 41.9092 |  | 1615.87 | 49.4762 |  | 0 | -6.7199 | 3 | 0.93156 | 2.627 | 12.6553
269 | 42.8923 |  | 1653.7743 | 49.5768 |  | 0 | -6.7199 | 3 | 0.81815 | 2.3072 | 10.6743
270 | 44.6927 |  | 1723.1927 | 49.6608 |  | 0 | -6.7199 | 3 | 1.0642 | 3.0011 | 14.7243
271 | 45.9645 |  | 1306.2484 | 49.7195 |  | 0 | -6.7199 | 4 | 0.62052 | 1.7499 | 7.8709
272 | 46.0313 |  | 1308.1447 | 49.8402 |  | 0 | -6.7199 | 4 | 0.32211 | 0.90836 | 2.7797
273 | 45.5169 |  | 1293.5269 | 49.9505 |  | 0 | -6.7199 | 4 | 0.18058 | 0.50924 | 0.32803
274 | 44.4548 |  | 1263.3446 | 50.0609 |  | 0 | -6.7199 | 4 | 0 | 0 | -2.5441
275 | 42.538 |  | 1208.87 | 50.1769 |  | 0 | -6.7199 | 4 | 0 | 0 | -2.5225
276 | 39.0214 |  | 1504.5269 | 50.2817 |  | 0 | -6.7199 | 3 | 0 | 0 | -3.2394
277 | 35.8411 |  | 1381.9051 | 50.3207 |  | 0 | -6.7199 | 3 | 0 | 0 | -2.9349
278 | 33.1414 |  | 1277.8161 | 50.4302 |  | 0 | -6.7199 | 3 | 0 | 0 | -2.6845
279 | 28.4873 |  | 1098.3671 | 50.5375 |  | 0 | -6.7199 | 3 | 0 | 0 | -2.2688
280 | 23.9122 |  | 1473.2755 | 50.6326 |  | 0 | -6.7199 | 2 | 0 | 0 | -3.1608
281 | 21.3517 |  | 1315.5163 | 50.7227 |  | 0 | -6.7199 | 2 | 0.08603 | 0.24261 | -1.4074
282 | 21.8695 |  | 1347.4201 | 50.8461 |  | 0 | -6.7199 | 2 | 0.65029 | 1.8338 | 8.3176
283 | 25.4879 |  | 1570.3576 | 50.9523 |  | 0 | -6.7199 | 2 | 1.1049 | 3.1159 | 15.5901
284 | 29.6252 |  | 1142.2428 | 51.0817 |  | 0 | -6.7199 | 3 | 1.1962 | 3.3733 | 16.9726
285 | 33.2468 |  | 1281.8798 | 51.1855 |  | 0 | -6.7199 | 3 | 1.01 | 2.8482 | 14.2106
286 | 35.5904 |  | 1372.2389 | 51.3004 |  | 0 | -6.7199 | 3 | 1.0161 | 2.8654 | 14.2837
287 | 39.188 |  | 1510.9512 | 51.4204 |  | 0 | -6.7199 | 3 | 1.7795 | 5.0183 | 26.1113
288 | 43.8807 |  | 1691.8827 | 51.5015 |  | 0 | -6.7199 | 3 | 1.5462 | 4.3603 | 22.6233
289 | 45.8695 |  | 1303.5467 | 51.5346 |  | 0 | -6.7199 | 4 | 0.97678 | 2.7545 | 13.6831
290 | 48.007 |  | 1364.2918 | 51.6571 |  | 0 | -6.7199 | 4 | 1.2409 | 3.4993 | 17.8221
291 | 49.663 |  | 1411.3526 | 51.8084 |  | 0 | -6.7199 | 4 | 0.70065 | 1.9758 | 9.078
292 | 49.493 |  | 1406.5236 | 51.8981 |  | 0 | -6.7199 | 4 | 0.29697 | 0.83746 | 2.1374
293 | 49.0151 |  | 1392.9419 | 52.0113 |  | 0 | -6.7199 | 4 | 0.23947 | 0.67531 | 1.1514
294 | 48.159 |  | 1368.6119 | 52.1377 |  | 0 | -6.7199 | 4 | 0.19006 | 0.53597 | 0.33042
295 | 47.5495 |  | 1351.29 | 52.2489 |  | 0 | -6.7199 | 4 | 0.28009 | 0.78986 | 1.9638
296 | 47.1222 |  | 1339.1462 | 52.3602 |  | 0 | -6.7199 | 4 | 0.29639 | 0.83581 | 2.2765
297 | 46.7595 |  | 1328.8392 | 52.4714 |  | 0 | -6.7199 | 4 | 0.339 | 0.95598 | 3.0428
298 | 46.633 |  | 1325.2448 | 52.5884 |  | 0 | -6.7199 | 4 | 0.42242 | 1.1912 | 4.4939
299 | 46.701 |  | 1327.1776 | 52.5776 |  | 0 | -6.7199 | 4 | 0.45667 | 1.2878 | 5.0783
300 | 46.7968 |  | 1329.9002 | 52.7026 |  | 0 | -6.7199 | 4 | 0.45727 | 1.2895 | 5.0843
301 | 46.9189 |  | 1333.3696 | 52.8299 |  | 0 | -6.7199 | 4 | 0.48148 | 1.3578 | 5.4931
302 | 46.9122 |  | 1333.1807 | 52.9157 |  | 0 | -6.7199 | 4 | 0.29223 | 0.82409 | 2.219
303 | 46.0416 |  | 1308.4382 | 52.9855 |  | 0 | -6.7199 | 4 | 0.075858 | 0.21392 | -1.5627
304 | 44.9594 |  | 1277.6849 | 53.0519 |  | 0 | -6.7199 | 4 | 0.1477 | 0.41651 | -0.20483
305 | 44.2719 |  | 1258.1463 | 53.1194 |  | 0 | -6.7199 | 4 | 0.19089 | 0.5383 | 0.60377
306 | 43.378 |  | 1232.7432 | 53.1868 |  | 0 | -6.7199 | 4 | 0.073815 | 0.20816 | -1.4124
307 | 42.1497 |  | 1197.8348 | 53.2532 |  | 0 | -6.7199 | 4 | 0 | 0 | -2.3772
308 | 40.9059 |  | 1162.4896 | 53.3264 |  | 0 | -6.7199 | 4 | 0.044258 | 0.12481 | -1.7687
309 | 39.9523 |  | 1135.3892 | 53.3803 |  | 0 | -6.7199 | 4 | 0.16331 | 0.46052 | 0.39097
310 | 39.5833 |  | 1124.9025 | 53.4285 |  | 0 | -6.7199 | 4 | 0.30442 | 0.85846 | 2.8438
311 | 39.4888 |  | 1522.5456 | 53.5087 |  | 0 | -6.7199 | 3 | 0.34634 | 0.97667 | 2.755
312 | 38.9358 |  | 1501.2267 | 53.536 |  | 0 | -6.7199 | 3 | 0.15408 | 0.4345 | -0.63765
313 | 37.8206 |  | 1458.2262 | 53.5803 |  | 0 | -6.7199 | 3 | 0 | 0 | -1.8983
314 | 36.6782 |  | 1414.1801 | 53.6289 |  | 0 | -6.7199 | 3 | 0.083034 | 0.23415 | -1.6988
315 | 35.5311 |  | 1369.9542 | 53.6605 |  | 0 | -6.7199 | 3 | 0.076272 | 0.21509 | -1.7074
316 | 34.3582 |  | 1324.73 | 53.7361 |  | 0 | -6.7199 | 3 | 0 | 0 | -2.2169
317 | 33.0829 |  | 1275.5604 | 53.8093 |  | 0 | -6.7199 | 3 | 0.067184 | 0.18946 | -1.6333
318 | 31.7808 |  | 1225.3534 | 53.8757 |  | 0 | -6.7199 | 3 | 0 | 0 | -2.561
319 | 29.3968 |  | 1133.437 | 53.94 |  | 0 | -6.7199 | 3 | 0 | 0 | -2.3486
320 | 27.8121 |  | 1713.5523 | 53.9851 |  | 0 | -6.7199 | 2 | 0 | 0 | -3.493
321 | 25.8938 |  | 1595.3615 | 53.9742 |  | 0 | -6.7199 | 2 | 0 | 0 | -2.1974
322 | 25.3956 |  | 1564.6699 | 54.0398 |  | 0 | -6.7199 | 2 | 0.34641 | 0.97687 | 2.66
323 | 25.411 |  | 1565.6159 | 54.0945 |  | 0 | -6.7199 | 2 | 0.31304 | 0.88277 | 2.0626
324 | 24.9606 |  | 1537.8667 | 54.1535 |  | 0 | -6.7199 | 2 | 0.18869 | 0.53211 | -0.1029
325 | 24.3127 |  | 1497.9505 | 54.1782 |  | 0 | -6.7199 | 2 | 0.19752 | 0.557 | 0.15806
326 | 23.9359 |  | 1474.7366 | 54.209 |  | 0 | -6.7199 | 2 | 0.27774 | 0.78323 | 1.6511
327 | 23.7671 |  | 1464.3332 | 54.2455 |  | 0 | -6.7199 | 2 | 0.30291 | 0.8542 | 2.1227
328 | 23.3802 |  | 1440.4958 | 54.2676 |  | 0 | -6.7199 | 2 | 0.1091 | 0.30765 | -1.2916
329 | 21.5019 |  | 1324.7695 | 54.3293 |  | 0 | -6.7199 | 2 | 0 | 0 | -2.7966
330 | 19.1968 |  | 1182.7512 | 54.3849 |  | 0 | -6.7199 | 2 | 0 | 0 | -2.4619
331 | 17.66 |  | 1088.0654 | 54.4355 |  | 0 | -6.7199 | 2 | 0.067621 | 0.19069 | -1.1754
332 | 16.7667 |  | 1033.0242 | 54.4826 |  | 0 | -6.7199 | 2 | 0.10826 | 0.3053 | -0.3412
333 | 16.1263 |  | 993.5704 | 54.5307 |  | 0 | -6.7199 | 2 | 0.11859 | 0.33443 | -0.077523
334 | 15.6798 |  | 966.063 | 54.5676 |  | 0 | -6.7199 | 2 | 0.1742 | 0.49126 | 0.93124
335 | 15.4063 |  | 949.2076 | 54.6143 |  | 0 | -6.7199 | 2 | 0.10506 | 0.29627 | -0.21635
336 | 14.5188 |  | 894.5273 | 54.6466 |  | 0 | -6.7199 | 2 | 0.10029 | 0.28282 | -0.18325
337 | 14.2325 |  | 876.893 | 54.6788 |  | 0 | -6.7199 | 2 | 0.12706 | 0.3583 | 0.30788
338 | 13.9231 |  | 857.8249 | 54.711 |  | 0 | -6.7199 | 2 | 0.19269 | 0.5434 | 1.4465
339 | 14.877 |  | 916.5977 | 54.7458 |  | 0 | -6.7199 | 2 | 0.36725 | 1.0356 | 4.2242
340 | 16.8904 |  | 1040.6469 | 54.744 |  | 0 | -6.7199 | 2 | 0.48671 | 1.3725 | 6.0127
341 | 19.5123 |  | 1202.1907 | 54.7621 |  | 0 | -6.7199 | 2 | 0.74027 | 2.0876 | 9.9671
342 | 23.3754 |  | 1440.1991 | 54.7936 |  | 0 | -6.7199 | 2 | 0.87981 | 2.4811 | 12.0372
343 | 25.4294 |  | 1566.7488 | 54.8129 |  | 0 | -6.7199 | 2 | 0.43267 | 1.2201 | 4.1885
344 | 25.19 |  | 1552.0003 | 54.8824 |  | 0 | -6.7199 | 2 | 0.32221 | 0.90864 | 2.2635
345 | 25.6965 |  | 1583.2066 | 54.9339 |  | 0 | -6.7199 | 2 | 0.46017 | 1.2977 | 4.6372
346 | 26.1746 |  | 1612.6632 | 55.0035 |  | 0 | -6.7199 | 2 | 0.43231 | 1.2191 | 4.0781
347 | 26.6158 |  | 1639.8446 | 55.0739 |  | 0 | -6.7199 | 2 | 0.42304 | 1.193 | 3.8498
348 | 26.8875 |  | 1656.5885 | 55.1559 |  | 0 | -6.7199 | 2 | 0.42529 | 1.1993 | 3.8501
349 | 27.3633 |  | 1685.9004 | 55.2379 |  | 0 | -6.7199 | 2 | 0.48326 | 1.3628 | 4.8101
350 | 27.9931 |  | 1724.7065 | 55.3072 |  | 0 | -6.7199 | 2 | 0.50274 | 1.4177 | 5.0626
351 | 28.3538 |  | 1746.9267 | 55.339 |  | 0 | -6.7199 | 2 | 0.36824 | 1.0384 | 2.6001
352 | 27.896 |  | 1718.722 | 55.3367 |  | 0 | -6.7199 | 2 | 0.25412 | 0.71662 | 0.6101
353 | 27.7874 |  | 1712.0337 | 55.3799 |  | 0 | -6.7199 | 2 | 0.41403 | 1.1676 | 3.5131
354 | 28.0225 |  | 1726.5157 | 55.4487 |  | 0 | -6.7199 | 2 | 0.4059 | 1.1446 | 3.331
355 | 27.9513 |  | 1722.1305 | 55.4887 |  | 0 | -6.7199 | 2 | 0.35941 | 1.0135 | 2.5072
356 | 27.9153 |  | 1719.9117 | 55.5529 |  | 0 | -6.7199 | 2 | 0.39921 | 1.1258 | 3.2285
357 | 28.0996 |  | 1731.2668 | 55.5929 |  | 0 | -6.7199 | 2 | 0.42951 | 1.2112 | 3.7427
358 | 28.1419 |  | 1733.8706 | 55.6207 |  | 0 | -6.7199 | 2 | 0.32586 | 0.91891 | 1.8715
359 | 27.308 |  | 1682.4953 | 55.6638 |  | 0 | -6.7199 | 2 | 0 | 0 | -2.0744
360 | 25.7592 |  | 1587.073 | 55.7502 |  | 0 | -6.7199 | 2 | 0 | 0 | -2.8384
361 | 24.2518 |  | 1494.1987 | 55.8094 |  | 0 | -6.7199 | 2 | 0 | 0 | -2.3665
362 | 22.7758 |  | 1403.257 | 55.8459 |  | 0 | -6.7199 | 2 | 0 | 0 | -2.2476
363 | 21.3285 |  | 1314.0899 | 55.9234 |  | 0 | -6.7199 | 2 | 0 | 0 | -2.0406
364 | 20.2139 |  | 1245.4125 | 55.9966 |  | 0 | -6.7199 | 2 | 0.16156 | 0.4556 | 0.12698
365 | 20.2707 |  | 1248.9138 | 56.0641 |  | 0 | -6.7199 | 2 | 0.3023 | 0.8525 | 2.5814
366 | 20.491 |  | 1262.4874 | 56.143 |  | 0 | -6.7199 | 2 | 0.29463 | 0.83084 | 2.4214
367 | 20.8173 |  | 1282.5935 | 56.2219 |  | 0 | -6.7199 | 2 | 0.34793 | 0.98115 | 3.3055
368 | 21.5801 |  | 1329.5906 | 56.2882 |  | 0 | -6.7199 | 2 | 0.41808 | 1.179 | 4.4272
369 | 22.5794 |  | 1391.1573 | 56.3567 |  | 0 | -6.7199 | 2 | 0.46809 | 1.32 | 5.175
370 | 23.7432 |  | 1462.8608 | 56.4101 |  | 0 | -6.7199 | 2 | 0.50719 | 1.4303 | 5.7157
371 | 24.5978 |  | 1515.5127 | 56.4088 |  | 0 | -6.7199 | 2 | 0.36648 | 1.0335 | 3.1428
372 | 24.0611 |  | 1482.4485 | 56.433 |  | 0 | -6.7199 | 2 | 0.10163 | 0.2866 | -1.5255
373 | 22.5851 |  | 1391.5071 | 56.4626 |  | 0 | -6.7199 | 2 | 0 | 0 | -2.6257
374 | 20.5519 |  | 1266.2398 | 56.5405 |  | 0 | -6.7199 | 2 | 0 | 0 | -2.6571
375 | 17.0015 |  | 1047.4943 | 56.6049 |  | 0 | -6.7199 | 2 | 0 | 0 | -2.1542
376 | 13.9585 |  | 1662.4956 | 56.6499 |  | 0 | -6.7199 | 1 | 0 | 0 | -2.7927
377 | 12.1218 |  | 1443.7439 | 56.7383 |  | 0 | -6.7199 | 1 | 0.10292 | 0.29024 | -1.4
378 | 10.512 |  | 1252.0146 | 56.7873 |  | 0 | -6.7199 | 1 | 0.083999 | 0.23688 | -1.2627
379 | 9.211 |  | 1097.0608 | 56.8409 |  | 0 | -6.7199 | 1 | 0.12666 | 0.35719 | -0.15258
380 | 8.7857 |  | 1046.3993 | 56.889 |  | 0 | -6.7199 | 1 | 0.10887 | 0.30702 | -0.35185
381 | 7.2216 |  | 860.1148 | 56.9372 |  | 0 | -6.7199 | 1 | 0.047072 | 0.13274 | -1.0148
382 | 5.7553 |  | 800 | 56.9253 |  | 0 | -6.7199 | 1 | 0.088469 | 0.24948 | -0.39715
383 | 4.8388 |  | 800 | 56.9588 |  | 0 | -6.7199 | 1 | 0.088465 | 0.24947 | -0.2137
384 | 3.6585 |  | 800 | 56.9821 |  | 0 | -6.7199 | 1 | 0.088462 | 0.24946 | -0.42355
385 | 1.7843 |  | 800 | 57.0028 |  | 0 | -6.7199 | 1 | 0.088459 | 0.24945 | -0.27854
386 | 0.16314 |  | 800 | 57.033 |  | 0 | -6.7199 | 1 | 0.088455 | 0.24944 | 0.05329
387 | 0.011081 |  | 800 | 57.0564 |  | 0 | -6.7199 | 0 | 0.088452 | 0.24944 | 0.041888
388 | 0.0012467 |  | 800 | 57.0912 |  | 0 | -6.7199 | 0 | 0.088448 | 0.24942 | 0.041888
389 | 0 |  | 800 | 57.1093 |  | 0 | -6.7199 | 0 | 0.088446 | 0.24942 | 0.041888
390 | 0 |  | 800 | 57.1212 |  | 0 | -6.7199 | 0 | 0.088444 | 0.24941 | 0.041888
391 | 0 |  | 800 | 57.133 |  | 0 | -6.7199 | 0 | 0.088442 | 0.24941 | 0.041888
392 | 0 |  | 800 | 57.1449 |  | 0 | -6.7199 | 1 | 0.088441 | 0.2494 | 0.041888
393 | 0.49196 |  | 800 | 57.1568 |  | 0 | -6.7199 | 1 | 0.088439 | 0.2494 | 0.17829
394 | 2.9192 |  | 800 | 57.1456 |  | 0 | -6.7199 | 1 | 0.088441 | 0.2494 | 1.3724
395 | 6.1311 |  | 800 | 57.1174 |  | 0 | -6.7199 | 1 | 0.088444 | 0.24941 | 3.6864
396 | 10.7625 |  | 1281.8522 | 57.0687 |  | 0 | -6.7199 | 1 | 0.63015 | 1.777 | 8.0943
397 | 15.421 |  | 950.1186 | 57.0478 |  | 0 | -6.7199 | 2 | 0.60162 | 1.6966 | 7.93
398 | 18.3584 |  | 1131.0941 | 57.0275 |  | 0 | -6.7199 | 2 | 0.70212 | 1.98 | 9.4123
399 | 22.7487 |  | 1401.5883 | 57.0396 |  | 0 | -6.7199 | 2 | 1.036 | 2.9215 | 14.6155
400 | 25.9982 |  | 1601.7962 | 57.0934 |  | 0 | -6.7199 | 2 | 0.59946 | 1.6905 | 7.0472
401 | 25.7352 |  | 1585.5914 | 57.1066 |  | 0 | -6.7199 | 2 | 0.11227 | 0.31661 | -1.6036
402 | 24.8347 |  | 1530.1099 | 57.1717 |  | 0 | -6.7199 | 2 | 0.29145 | 0.82189 | 1.7787
403 | 24.9471 |  | 1537.0371 | 57.211 |  | 0 | -6.7199 | 2 | 0.28677 | 0.80869 | 1.6786
404 | 23.8981 |  | 1472.4073 | 57.2358 |  | 0 | -6.7199 | 2 | 0 | 0 | -2.4224
405 | 22.2956 |  | 1373.6716 | 57.2723 |  | 0 | -6.7199 | 2 | 0 | 0 | -2.7707
406 | 20.5698 |  | 1267.344 | 57.3337 |  | 0 | -6.7199 | 2 | 0 | 0 | -2.6597
407 | 18.8744 |  | 1162.8838 | 57.3927 |  | 0 | -6.7199 | 2 | 0 | 0 | -2.368
408 | 17.1846 |  | 1058.7733 | 57.4577 |  | 0 | -6.7199 | 2 | 0 | 0 | -2.1795
409 | 15.4545 |  | 952.1788 | 57.4975 |  | 0 | -6.7199 | 2 | 0 | 0 | -1.8278
410 | 13.9672 |  | 1663.5317 | 57.5227 |  | 0 | -6.7199 | 1 | 0.1459 | 0.41143 | -1.2003
411 | 13.1183 |  | 1562.4332 | 57.6021 |  | 0 | -6.7199 | 1 | 0.3105 | 0.8756 | 2.0434
412 | 13.948 |  | 1661.2551 | 57.6798 |  | 0 | -6.7199 | 1 | 0.4039 | 1.139 | 3.4718
413 | 14.3984 |  | 1714.8962 | 57.7399 |  | 0 | -6.7199 | 1 | 0.37072 | 1.0454 | 2.7428
414 | 14.8119 |  | 912.5858 | 57.7799 |  | 0 | -6.7199 | 2 | 0.26133 | 0.73694 | 2.5007
415 | 15.6356 |  | 963.3369 | 57.8109 |  | 0 | -6.7199 | 2 | 0.31036 | 0.87522 | 3.2319
416 | 16.7159 |  | 1029.8977 | 57.8112 |  | 0 | -6.7199 | 2 | 0.34478 | 0.97228 | 3.6997
417 | 17.7815 |  | 1095.5504 | 57.8006 |  | 0 | -6.7199 | 2 | 0.35357 | 0.99708 | 3.7419
418 | 18.7566 |  | 1155.6297 | 57.8047 |  | 0 | -6.7199 | 2 | 0.37077 | 1.0456 | 3.9324
419 | 19.5338 |  | 1203.5126 | 57.8691 |  | 0 | -6.7199 | 2 | 0.29067 | 0.81968 | 2.4765
420 | 19.1051 |  | 1177.0991 | 57.9481 |  | 0 | -6.7199 | 2 | 0.076335 | 0.21527 | -1.2161
421 | 17.6721 |  | 1088.813 | 57.9951 |  | 0 | -6.7199 | 2 | 0.037121 | 0.10468 | -1.7029
422 | 16.7019 |  | 1029.0342 | 58.049 |  | 0 | -6.7199 | 2 | 0.13181 | 0.3717 | 0.086848
423 | 16.5415 |  | 1019.1501 | 58.0917 |  | 0 | -6.7199 | 2 | 0.2042 | 0.57584 | 1.3499
424 | 16.7235 |  | 1030.3652 | 58.1233 |  | 0 | -6.7199 | 2 | 0.29976 | 0.84531 | 2.9468
425 | 18.2166 |  | 1122.3551 | 58.1647 |  | 0 | -6.7199 | 2 | 0.51095 | 1.4409 | 6.3236
426 | 21.0459 |  | 1296.6731 | 58.1828 |  | 0 | -6.7199 | 2 | 0.83501 | 2.3547 | 11.4433
427 | 25.6602 |  | 1580.9685 | 58.2067 |  | 0 | -6.7199 | 2 | 1.3213 | 3.7259 | 19.1175
428 | 30.4558 |  | 1174.2681 | 58.2781 |  | 0 | -6.7199 | 3 | 0.99608 | 2.8089 | 14.014
429 | 31.9645 |  | 1232.4379 | 58.337 |  | 0 | -6.7199 | 3 | 0.54575 | 1.539 | 6.7584
430 | 33.2488 |  | 1281.9548 | 58.3769 |  | 0 | -6.7199 | 3 | 0.56329 | 1.5885 | 6.9833
431 | 33.534 |  | 1292.9528 | 58.4098 |  | 0 | -6.7199 | 3 | 0.20509 | 0.57835 | 0.79824
432 | 32.6238 |  | 1257.8588 | 58.4772 |  | 0 | -6.7199 | 3 | 0.078261 | 0.2207 | -1.3725
433 | 31.798 |  | 1226.016 | 58.5379 |  | 0 | -6.7199 | 3 | 0.16876 | 0.47589 | 0.30747
434 | 31.4935 |  | 1214.2782 | 58.6178 |  | 0 | -6.7199 | 3 | 0.28745 | 0.81062 | 2.4029
435 | 31.5631 |  | 1216.9616 | 58.6891 |  | 0 | -6.7199 | 3 | 0.32448 | 0.91502 | 3.0363
436 | 31.1472 |  | 1200.9248 | 58.7805 |  | 0 | -6.7199 | 3 | 0 | 0 | -2.5041
437 | 29.0439 |  | 1119.8278 | 58.8662 |  | 0 | -6.7199 | 3 | 0 | 0 | -2.3175
438 | 26.8225 |  | 1652.5811 | 58.9237 |  | 0 | -6.7199 | 2 | 0 | 0 | -3.6221
439 | 22.2818 |  | 1372.821 | 59.019 |  | 0 | -6.7199 | 2 | 0 | 0 | -2.9128
440 | 17.4815 |  | 1077.0664 | 59.0982 |  | 0 | -6.7199 | 2 | 0 | 0 | -2.2206
441 | 12.2862 |  | 1463.3289 | 59.1557 |  | 0 | -6.7199 | 1 | 0 | 0 | -3.1359
442 | 7.3343 |  | 873.5401 | 59.2032 |  | 0 | -6.7199 | 1 | 0.0045667 | 0.012878 | -1.7723
443 | 3.1912 |  | 800 | 59.2481 |  | 0 | -6.7199 | 1 | 0.088172 | 0.24865 | -0.98981
444 | 0.88083 |  | 800 | 59.2907 |  | 0 | -6.7199 | 0 | 0.088167 | 0.24863 | 0.041888
445 | 0.06866 |  | 800 | 59.3367 |  | 0 | -6.7199 | 0 | 0.088161 | 0.24861 | 0.041888
446 | 0.0083119 |  | 800 | 59.3725 |  | 0 | -6.7199 | 0 | 0.088156 | 0.2486 | 0.041888
447 | 0 |  | 800 | 59.3969 |  | 0 | -6.7199 | 0 | 0.088153 | 0.24859 | 0.041888
448 | 0 |  | 800 | 59.4275 |  | 0 | -6.7199 | 0 | 0.088149 | 0.24858 | 0.041888
449 | 0 |  | 800 | 59.4518 |  | 0 | -6.7199 | 0 | 0.088146 | 0.24857 | 0.041888
450 | 0 |  | 800 | 59.4761 |  | 0 | -6.7199 | 0 | 0.088143 | 0.24856 | 0.041888
451 | 0 |  | 800 | 59.5005 |  | 0 | -6.7199 | 0 | 0.08814 | 0.24856 | 0.041888
452 | 0 |  | 800 | 59.5248 |  | 0 | -6.7199 | 0 | 0.088137 | 0.24855 | 0.041888
453 | 0 |  | 800 | 59.5492 |  | 0 | -6.7199 | 0 | 0.088134 | 0.24854 | 0.041888
454 | 0 |  | 800 | 59.5735 |  | 0 | -6.7199 | 0 | 0.088131 | 0.24853 | 0.041888
455 | 0 |  | 800 | 59.5978 |  | 0 | -6.7199 | 0 | 0.088128 | 0.24852 | 0.041888
456 | 0 |  | 800 | 59.6222 |  | 0 | -6.7199 | 0 | 0.088125 | 0.24851 | 0.041888
457 | 0 |  | 800 | 59.6465 |  | 0 | -6.7199 | 0 | 0.088122 | 0.2485 | 0.041888
458 | 0 |  | 800 | 59.6709 |  | 0 | -6.7199 | 0 | 0.088119 | 0.24849 | 0.041888
459 | 0 |  | 800 | 59.6952 |  | 0 | -6.7199 | 0 | 0.088116 | 0.24849 | 0.041888
460 | 0 |  | 800 | 59.7195 |  | 0 | -6.7199 | 0 | 0.088112 | 0.24848 | 0.041888
461 | 0 |  | 800 | 59.7439 |  | 0 | -6.7199 | 0 | 0.088109 | 0.24847 | 0.041888
462 | 0 |  | 800 | 59.7682 |  | 0 | -6.7199 | 0 | 0.088106 | 0.24846 | 0.041888
463 | 0 |  | 800 | 59.7926 |  | 0 | -6.7199 | 0 | 0.088103 | 0.24845 | 0.041888
464 | 0 |  | 800 | 59.8169 |  | 0 | -6.7199 | 0 | 0.0881 | 0.24844 | 0.041888
465 | 0 |  | 800 | 59.8412 |  | 0 | -6.7199 | 0 | 0.088097 | 0.24843 | 0.041888
466 | 0 |  | 800 | 59.8656 |  | 0 | -6.7199 | 0 | 0.088094 | 0.24842 | 0.041888
467 | 0 |  | 800 | 59.8899 |  | 0 | -6.7199 | 0 | 0.088091 | 0.24842 | 0.041888
468 | 0 |  | 800 | 59.9142 |  | 0 | -6.7199 | 0 | 0.088088 | 0.24841 | 0.041888
469 | 0 |  | 800 | 59.9386 |  | 0 | -6.7199 | 0 | 0.088085 | 0.2484 | 0.041888
470 | 0 |  | 800 | 59.9629 |  | 0 | -6.7199 | 0 | 0.088082 | 0.24839 | 0.041888
471 | 0 |  | 800 | 59.9873 |  | 0 | -6.7199 | 0 | 0.088078 | 0.24838 | 0.041888
472 | 0 |  | 800 | 60.0116 |  | 0 | -6.7199 | 0 | 0.088075 | 0.24837 | 0.041888
473 | 0 |  | 800 | 60.0359 |  | 0 | -6.7199 | 0 | 0.088072 | 0.24836 | 0.041888
474 | 0 |  | 800 | 60.0603 |  | 0 | -6.7199 | 0 | 0.088069 | 0.24836 | 0.041888
475 | 0 |  | 800 | 60.0846 |  | 0 | -6.7199 | 0 | 0.088066 | 0.24835 | 0.041888
476 | 0 |  | 800 | 60.109 |  | 0 | -6.7199 | 0 | 0.088063 | 0.24834 | 0.041888
477 | 0 |  | 800 | 60.1333 |  | 0 | -6.7199 | 0 | 0.08806 | 0.24833 | 0.041888
478 | 0 |  | 800 | 60.1576 |  | 0 | -6.7199 | 0 | 0.088057 | 0.24832 | 0.041888
479 | 0 |  | 800 | 60.182 |  | 0 | -6.7199 | 0 | 0.088054 | 0.24831 | 0.041888
480 | 0 |  | 800 | 60.2063 |  | 0 | -6.7199 | 0 | 0.088051 | 0.2483 | 0.041888
481 | 0 |  | 800 | 60.2307 |  | 0 | -6.7199 | 0 | 0.088048 | 0.24829 | 0.041888
482 | 0 |  | 800 | 60.255 |  | 0 | -6.7199 | 0 | 0.088045 | 0.24829 | 0.041888
483 | 0 |  | 800 | 60.2793 |  | 0 | -6.7199 | 0 | 0.088041 | 0.24828 | 0.041888
484 | 0 |  | 800 | 60.3037 |  | 0 | -6.7199 | 0 | 0.088038 | 0.24827 | 0.041888
485 | 0 |  | 800 | 60.328 |  | 0 | -6.7199 | 0 | 0.088035 | 0.24826 | 0.041888
486 | 0 |  | 800 | 60.3524 |  | 0 | -6.7199 | 0 | 0.088032 | 0.24825 | 0.041888
487 | 0 |  | 800 | 60.3767 |  | 0 | -6.7199 | 0 | 0.088029 | 0.24824 | 0.041888
488 | 0 |  | 800 | 60.401 |  | 0 | -6.7199 | 0 | 0.088026 | 0.24823 | 0.041888
489 | 0 |  | 800 | 60.4254 |  | 0 | -6.7199 | 0 | 0.088023 | 0.24822 | 0.041888
490 | 0 |  | 800 | 60.4497 |  | 0 | -6.7199 | 0 | 0.08802 | 0.24822 | 0.041888
491 | 0 |  | 800 | 60.4741 |  | 0 | -6.7199 | 0 | 0.088017 | 0.24821 | 0.041888
492 | 0 |  | 800 | 60.4984 |  | -11.7513 | 5.0313 | 0 | 0.088014 | 0.2482 | 0.28741
493 | 0 |  | 800 | 60.5227 |  | -11.7513 | 5.0313 | 0 | 0.088011 | 0.24819 | 0.28741
494 | 0 |  | 800 | 60.5471 |  | -11.7513 | 5.0313 | 0 | 0.088008 | 0.24818 | 0.28741
495 | 0 |  | 800 | 60.5714 |  | -3.1974 | -3.5225 | 0 | 0.088005 | 0.24817 | 0.10869
496 | 0 |  | 800 | 60.5957 |  | -3.1974 | -3.5225 | 0 | 0.088001 | 0.24816 | 0.10869
497 | 0 |  | 800 | 60.6201 |  | -11.7513 | 5.0313 | 0 | 0.087998 | 0.24816 | 0.28741
498 | 0 |  | 800 | 60.6444 |  | -11.7513 | 5.0313 | 0 | 0.087995 | 0.24815 | 0.28741
499 | 0 |  | 800 | 60.6688 |  | -3.1974 | -3.5225 | 0 | 0.087992 | 0.24814 | 0.10869
500 | 0 |  | 800 | 60.6931 |  | -2.2555 | -4.4644 | 0 | 0.087989 | 0.24813 | 0.089014
501 | 0 |  | 800 | 60.7174 |  | -3.1974 | -3.5225 | 0 | 0.087986 | 0.24812 | 0.10869
502 | 0 |  | 800 | 60.7418 |  | -11.7513 | 5.0313 | 0 | 0.087983 | 0.24811 | 0.28741
503 | 0 |  | 800 | 60.7661 |  | -11.7513 | 5.0313 | 0 | 0.08798 | 0.2481 | 0.28741
504 | 0 |  | 800 | 60.7905 |  | -3.1974 | -3.5225 | 0 | 0.087977 | 0.24809 | 0.10869
505 | 0 |  | 800 | 60.8148 |  | -3.1974 | -3.5225 | 0 | 0.087974 | 0.24809 | 0.10869
506 | 0 |  | 800 | 60.8391 |  | -11.7513 | 5.0313 | 0 | 0.087971 | 0.24808 | 0.28741
507 | 0 |  | 800 | 60.8635 |  | -3.1974 | -3.5225 | 0 | 0.087968 | 0.24807 | 0.10869
508 | 0 |  | 800 | 60.8878 |  | -3.1974 | -3.5225 | 0 | 0.087965 | 0.24806 | 0.10869
509 | 0 |  | 800 | 60.9122 |  | -11.7513 | 5.0313 | 0 | 0.087962 | 0.24805 | 0.28741
510 | 0 |  | 800 | 61.0305 |  | -11.7513 | 5.0313 | 1 | 0.087947 | 0.24801 | 0.28741
511 | 0 |  | 800 | 61.0549 |  | -3.1974 | -3.5225 | 1 | 0.087944 | 0.248 | 0.10869
512 | 0.0143 |  | 800 | 61.082 |  | -7.6576 | 0.93765 | 1 | 0.08794 | 0.24799 | 0.20286
513 | 1.2494 |  | 800 | 61.1293 |  | -4.5452 | -2.1747 | 1 | 0.087934 | 0.24797 | 0.61262
514 | 4.5704 |  | 800 | 61.1251 |  | -4.9352 | -1.7847 | 1 | 0.087935 | 0.24798 | 2.8732
515 | 8.8803 |  | 1057.6705 | 61.101 |  | 0 | -6.7199 | 1 | 0.49803 | 1.4044 | 6.1985
516 | 13.6999 |  | 1631.7017 | 61.1062 |  | -3.5836 | -3.1364 | 1 | 0.80791 | 2.2783 | 10.6025
517 | 18.5087 |  | 1140.3575 | 61.1002 |  | -11.68 | 4.9601 | 2 | 0.73141 | 2.0626 | 9.8886
518 | 20.6411 |  | 1271.7359 | 61.1248 |  | -9.655 | 2.9351 | 2 | 0.47458 | 1.3383 | 5.5136
519 | 21.6026 |  | 1330.9783 | 61.1707 |  | -9.0597 | 2.3397 | 2 | 0.32769 | 0.92408 | 2.8789
520 | 21.2552 |  | 1309.5709 | 61.2644 |  | -11.7513 | 5.0313 | 2 | 0.17835 | 0.50294 | 0.29951
521 | 20.6766 |  | 1273.9252 | 61.3444 |  | -9.5792 | 2.8593 | 2 | 0.12926 | 0.36452 | -0.48962
522 | 19.5128 |  | 1202.2188 | 61.4243 |  | -20.7682 | 14.0482 | 2 | 0.086459 | 0.24381 | -1.0824
523 | 18.404 |  | 1133.9038 | 61.5031 |  | 0 | -6.7199 | 2 | 0.088544 | 0.24969 | -0.88724
524 | 17.3697 |  | 1070.1804 | 61.5638 |  | -36.649 | 29.9291 | 2 | 0.091543 | 0.25815 | -0.69104
525 | 15.4325 |  | 950.8224 | 61.6233 |  | -16.2411 | 9.5211 | 2 | 0 | 0 | -1.9402
526 | 11.8449 |  | 1410.7658 | 61.6561 |  | -7.8166 | 1.0967 | 1 | 0 | 0 | -3.0056
527 | 7.6244 |  | 908.0852 | 61.6914 |  | -7.9329 | 1.213 | 1 | 0 | 0 | -1.847
528 | 3.6925 |  | 800 | 61.7385 |  | -1.9293 | -4.7906 | 1 | 0.087857 | 0.24776 | -1.2146
529 | 0.88451 |  | 800 | 61.77 |  | -5.3847 | -1.3353 | 1 | 0.087853 | 0.24775 | 0.018085
530 | 0.056512 |  | 800 | 61.7705 |  | -4.8157 | -1.9042 | 1 | 0.087853 | 0.24775 | 0.14633
531 | 0.0077148 |  | 800 | 61.8209 |  | -4.8157 | -1.9042 | 1 | 0.087847 | 0.24773 | 0.14303
532 | 0 |  | 800 | 61.8452 |  | -4.8157 | -1.9042 | 1 | 0.087844 | 0.24772 | 0.14251
533 | 0 |  | 800 | 61.8696 |  | -4.8157 | -1.9042 | 1 | 0.087841 | 0.24771 | 0.14251
534 | 0.34184 |  | 800 | 61.8968 |  | -6.314 | -0.40598 | 1 | 0.087838 | 0.2477 | 0.26476
535 | 2.4507 |  | 800 | 61.8981 |  | -6.1356 | -0.58431 | 1 | 0.087837 | 0.2477 | 0.9804
536 | 3.8787 |  | 800 | 61.8995 |  | -4.6067 | -2.1132 | 1 | 0.087837 | 0.2477 | 1.3481
537 | 6.337 |  | 800 | 61.9008 |  | 0 | -6.7199 | 1 | 0.087837 | 0.2477 | 3.1025
538 | 10.0239 |  | 1193.8739 | 61.885 |  | 0 | -6.7199 | 1 | 0.55901 | 1.5764 | 7.0424
539 | 15.0852 |  | 929.4293 | 61.9 |  | 0 | -6.7199 | 2 | 0.67494 | 1.9033 | 9.0831
540 | 18.7315 |  | 1154.0788 | 61.9042 |  | 0 | -6.7199 | 2 | 0.81669 | 2.3031 | 11.2366
541 | 23.0786 |  | 1421.9118 | 61.9358 |  | 0 | -6.7199 | 2 | 0.76539 | 2.1584 | 10.1945
542 | 24.0769 |  | 1483.4203 | 61.9861 |  | 0 | -6.7199 | 2 | 0.37935 | 1.0698 | 3.4685
543 | 24.5994 |  | 1515.6143 | 62.0408 |  | -0.54709 | -6.1728 | 2 | 0.34925 | 0.9849 | 2.8656
544 | 24.056 |  | 1482.1309 | 62.0775 |  | -8.809 | 2.089 | 2 | 0.12592 | 0.35509 | -1.0564
545 | 22.7356 |  | 1400.7809 | 62.1196 |  | -13.4756 | 6.7557 | 2 | 0 | 0 | -2.1699
546 | 21.1077 |  | 1300.4853 | 62.1968 |  | -13.4756 | 6.7557 | 2 | 0 | 0 | -2.2313
547 | 19.53 |  | 1203.2776 | 62.2697 |  | -7.8782 | 1.1583 | 2 | 0 | 0 | -2.0416
548 | 17.9477 |  | 1105.7931 | 62.3426 |  | -29.0957 | 22.3758 | 2 | 0.048064 | 0.13554 | -1.5343
549 | 16.4397 |  | 1012.8821 | 62.3962 |  | -32.9875 | 26.2676 | 2 | 0.083327 | 0.23498 | -0.7055
550 | 15.4705 |  | 953.1632 | 62.4444 |  | -0.35149 | -6.3684 | 2 | 0.1007 | 0.28398 | -0.27667
551 | 14.8084 |  | 912.3699 | 62.4891 |  | -13.069 | 6.349 | 2 | 0.10084 | 0.28436 | -0.18917
552 | 13.8261 |  | 1646.7332 | 62.5338 |  | -70.9101 | 63.8013 | 1 | 0.27752 | 0.7826 | 1.2664
553 | 13.511 |  | 1609.1988 | 62.6268 |  | -0.15699 | -6.5629 | 1 | 0.30939 | 0.87249 | 1.9355
554 | 13.6161 |  | 1621.7248 | 62.6822 |  | -0.15699 | -6.5629 | 1 | 0.31584 | 0.89068 | 2.0206
555 | 13.5829 |  | 1617.7647 | 62.7606 |  | -0.15699 | -6.5629 | 1 | 0.30643 | 0.86414 | 1.8619
556 | 13.55 |  | 1613.8418 | 62.8241 |  | -0.15699 | -6.5629 | 1 | 0.29802 | 0.84041 | 1.7207
557 | 13.2628 |  | 1579.6404 | 62.8753 |  | -2.6888 | -4.0311 | 1 | 0.20718 | 0.58425 | 0.16927
558 | 13.1016 |  | 1560.444 | 62.954 |  | 0 | -6.7199 | 1 | 0.34931 | 0.98505 | 2.7679
559 | 14.4412 |  | 1719.9922 | 63.0315 |  | -0.073954 | -6.646 | 1 | 0.49563 | 1.3977 | 4.9931
560 | 15.9033 |  | 979.83 | 63.0284 |  | 0 | -6.7199 | 2 | 0.35791 | 1.0093 | 4.0085
561 | 16.973 |  | 1045.7344 | 63.041 |  | 0 | -6.7199 | 2 | 0.29759 | 0.8392 | 2.9001
562 | 17.3026 |  | 1066.0416 | 63.1004 |  | -1.9651 | -4.7549 | 2 | 0.23092 | 0.65119 | 1.7325
563 | 17.0199 |  | 1048.6282 | 63.1725 |  | -10.9027 | 4.1828 | 2 | 0.099612 | 0.2809 | -0.49755
564 | 15.6288 |  | 962.9183 | 63.2331 |  | -22.7716 | 16.0517 | 2 | 0.054907 | 0.15484 | -1.0873
565 | 13.797 |  | 1643.266 | 63.2767 |  | -15.3105 | 8.5905 | 1 | 0 | 0 | -3.3256
566 | 9.4852 |  | 1129.7176 | 63.3632 |  | 0 | -6.7199 | 1 | 0 | 0 | -2.3401
567 | 3.9216 |  | 800 | 63.4228 |  | 0 | -6.7199 | 1 | 0.087646 | 0.24716 | -1.615
568 | 0.24649 |  | 800 | 63.4632 |  | -0.51889 | -6.201 | 1 | 0.087641 | 0.24715 | 0.069348
569 | 0.039935 |  | 800 | 63.495 |  | -4.4969 | -2.2231 | 1 | 0.087637 | 0.24714 | 0.13852
570 | 0.0031607 |  | 800 | 63.5423 |  | -4.4969 | -2.2231 | 1 | 0.087632 | 0.24712 | 0.13606
571 | 0 |  | 800 | 63.5695 |  | -4.4969 | -2.2231 | 1 | 0.087628 | 0.24711 | 0.13584
572 | 0 |  | 800 | 63.5938 |  | -4.4969 | -2.2231 | 1 | 0.087625 | 0.2471 | 0.13584
573 | 0 |  | 800 | 63.7121 |  | -4.4969 | -2.2231 | 1 | 0.08761 | 0.24706 | 0.13584
574 | 0 |  | 800 | 63.7365 |  | -4.4969 | -2.2231 | 1 | 0.087607 | 0.24705 | 0.13584
575 | 0 |  | 800 | 63.7608 |  | -4.4969 | -2.2231 | 1 | 0.087604 | 0.24704 | 0.13584
576 | 0 |  | 800 | 63.7852 |  | -4.4969 | -2.2231 | 1 | 0.087601 | 0.24704 | 0.13584
577 | 0 |  | 800 | 63.8095 |  | -4.8157 | -1.9042 | 1 | 0.087598 | 0.24703 | 0.14251
578 | 0 |  | 800 | 63.8338 |  | -4.8157 | -1.9042 | 1 | 0.087595 | 0.24702 | 0.14251
579 | 0 |  | 800 | 63.8582 |  | -4.8157 | -1.9042 | 1 | 0.087592 | 0.24701 | 0.14251
580 | 0 |  | 800 | 63.8825 |  | -4.8157 | -1.9042 | 1 | 0.087589 | 0.247 | 0.14251
581 | 0 |  | 800 | 63.9069 |  | -4.8157 | -1.9042 | 1 | 0.087586 | 0.24699 | 0.14251
582 | 0 |  | 800 | 63.9312 |  | -4.8157 | -1.9042 | 1 | 0.087583 | 0.24698 | 0.14251
583 | 0 |  | 800 | 63.9555 |  | -4.8157 | -1.9042 | 1 | 0.08758 | 0.24698 | 0.14251
584 | 0 |  | 800 | 63.9799 |  | -4.8157 | -1.9042 | 1 | 0.087577 | 0.24697 | 0.14251
585 | 0 |  | 800 | 64.0042 |  | -4.8157 | -1.9042 | 1 | 0.087574 | 0.24696 | 0.14251
586 | 0 |  | 800 | 64.0286 |  | -4.8157 | -1.9042 | 1 | 0.087571 | 0.24695 | 0.14251
587 | 0 |  | 800 | 64.0529 |  | -4.8157 | -1.9042 | 1 | 0.087568 | 0.24694 | 0.14251
588 | 0 |  | 800 | 64.0772 |  | -4.8157 | -1.9042 | 1 | 0.087565 | 0.24693 | 0.14251
589 | 0 |  | 800 | 64.1016 |  | -4.8157 | -1.9042 | 1 | 0.087562 | 0.24692 | 0.14251
590 | 0 |  | 800 | 64.1259 |  | -4.2006 | -2.5193 | 1 | 0.087559 | 0.24692 | 0.12965
591 | 0 |  | 800 | 64.1503 |  | -2.0728 | -4.6471 | 1 | 0.087556 | 0.24691 | 0.085196
592 | 0 |  | 800 | 64.1746 |  | -2.0728 | -4.6471 | 1 | 0.087553 | 0.2469 | 0.085196
593 | 0 |  | 800 | 64.1989 |  | 0 | -6.7199 | 1 | 0.08755 | 0.24689 | 0.041888
594 | 0 |  | 800 | 64.2233 |  | 0 | -6.7199 | 1 | 0.087547 | 0.24688 | 0.041888
595 | 0 |  | 800 | 64.2476 |  | -2.2555 | -4.4644 | 1 | 0.087544 | 0.24687 | 0.089014
596 | 0 |  | 800 | 64.2719 |  | -11.7513 | 5.0313 | 1 | 0.087541 | 0.24686 | 0.28741
597 | 0 |  | 800 | 64.2963 |  | -3.1974 | -3.5225 | 1 | 0.087538 | 0.24686 | 0.10869
598 | 0 |  | 800 | 64.3206 |  | -3.1974 | -3.5225 | 1 | 0.087535 | 0.24685 | 0.10869
599 | 0 |  | 800 | 64.345 |  | -11.7513 | 5.0313 | 1 | 0.087532 | 0.24684 | 0.28741
600 | 0 |  | 800 | 64.3693 |  | -11.7513 | 5.0313 | 1 | 0.087529 | 0.24683 | 0.28741
601 | 0 |  | 800 | 64.3999 |  | -3.1974 | -3.5225 | 1 | 0.087525 | 0.24682 | 0.10869
602 | 0.2602 |  | 800 | 64.4472 |  | -3.4977 | -3.2222 | 1 | 0.087519 | 0.2468 | 0.15667
603 | 1.4369 |  | 800 | 64.4818 |  | -4.5452 | -2.1747 | 1 | 0.087515 | 0.24679 | 0.65396
604 | 4.6612 |  | 800 | 64.4831 |  | -12.9702 | 6.2503 | 1 | 0.087514 | 0.24679 | 3.1258
605 | 8.8871 |  | 1058.4802 | 64.459 |  | -7.4267 | 0.70679 | 1 | 0.46335 | 1.3066 | 5.6413
606 | 13.0924 |  | 1559.3426 | 64.4602 |  | 0 | -6.7199 | 1 | 0.79862 | 2.2521 | 10.5778
607 | 19.2751 |  | 1187.5737 | 64.4346 |  | 0 | -6.7199 | 2 | 0.95995 | 2.7071 | 13.4816
608 | 23.6039 |  | 1454.2773 | 64.4356 |  | -4.1053 | -2.6146 | 2 | 1.3024 | 3.6729 | 18.8612
609 | 30.8766 |  | 1902.3638 | 64.4357 |  | -5.0474 | -1.6726 | 2 | 1.9162 | 5.4036 | 28.472
610 | 35.5214 |  | 1369.5786 | 64.3971 |  | -7.9343 | 1.2143 | 3 | 1.1556 | 3.2588 | 16.5516
611 | 38.4766 |  | 1483.5205 | 64.5097 |  | -8.5948 | 1.8749 | 3 | 1.4469 | 4.0803 | 21.1152
612 | 43.023 |  | 1658.8128 | 64.6363 |  | -8.7591 | 2.0392 | 3 | 1.8653 | 5.2603 | 27.6377
613 | 46.4153 |  | 1319.0576 | 64.636 |  | -11.3396 | 4.6197 | 4 | 1.191 | 3.3586 | 17.0908
614 | 47.813 |  | 1358.7794 | 64.7615 |  | -7.8615 | 1.1416 | 4 | 0.78635 | 2.2175 | 10.6242
615 | 48.617 |  | 1381.6282 | 64.8357 |  | -9.089 | 2.3691 | 4 | 0.56772 | 1.601 | 6.9356
616 | 48.4604 |  | 1377.1778 | 64.938 |  | -10.6072 | 3.8872 | 4 | 0.31342 | 0.88384 | 2.5497
617 | 48.1183 |  | 1367.4544 | 65.0203 |  | 0 | -6.7199 | 4 | 0.37598 | 1.0603 | 3.6634
618 | 48.0302 |  | 1364.9528 | 65.0831 |  | -7.3535 | 0.63357 | 4 | 0.38505 | 1.0858 | 3.8263
619 | 47.6384 |  | 1353.8162 | 65.1459 |  | -9.0389 | 2.319 | 4 | 0.24993 | 0.7048 | 1.4832
620 | 46.9106 |  | 1333.1352 | 65.2282 |  | -7.7232 | 1.0032 | 4 | 0.15833 | 0.44648 | -0.094469
621 | 45.9808 |  | 1306.7113 | 65.3105 |  | -8.3405 | 1.6206 | 4 | 0.15967 | 0.45027 | -0.0089221
622 | 45.1624 |  | 1283.452 | 65.3904 |  | -11.7454 | 5.0255 | 4 | 0.138 | 0.38917 | -0.34008
623 | 44.1965 |  | 1256.004 | 65.4704 |  | -2.7269 | -3.993 | 4 | 0.15978 | 0.45057 | 0.10897
624 | 43.7288 |  | 1242.7106 | 65.5504 |  | 0 | -6.7199 | 4 | 0.30951 | 0.87282 | 2.7556
625 | 43.661 |  | 1240.7837 | 65.6448 |  | -7.3535 | 0.63357 | 4 | 0.4108 | 1.1584 | 4.4981
626 | 43.9343 |  | 1248.5506 | 65.7408 |  | -7.6751 | 0.95519 | 4 | 0.55438 | 1.5633 | 6.9095
627 | 44.6925 |  | 1270.0991 | 65.8281 |  | -7.8615 | 1.1416 | 4 | 0.69394 | 1.9569 | 9.1971
628 | 45.5555 |  | 1294.6231 | 65.9258 |  | -7.8615 | 1.1416 | 4 | 0.62822 | 1.7716 | 8.0824
629 | 45.9292 |  | 1305.2432 | 66.016 |  | -7.9769 | 1.257 | 4 | 0.45064 | 1.2708 | 5.0701
630 | 45.872 |  | 1303.6184 | 66.112 |  | 0 | -6.7199 | 4 | 0.35368 | 0.99738 | 3.4051
631 | 45.7592 |  | 1300.4126 | 66.1886 |  | -7.3535 | 0.63357 | 4 | 0.41818 | 1.1793 | 4.5233
632 | 45.9695 |  | 1306.3901 | 66.2616 |  | -7.9223 | 1.2023 | 4 | 0.53847 | 1.5185 | 6.562
633 | 46.5015 |  | 1321.5083 | 66.3616 |  | -7.8615 | 1.1416 | 4 | 0.65278 | 1.8408 | 8.4599
634 | 47.4443 |  | 1348.3004 | 66.4639 |  | -8.6562 | 1.9363 | 4 | 0.86599 | 2.4421 | 11.9436
635 | 48.9785 |  | 1391.9003 | 66.5299 |  | -10.4349 | 3.715 | 4 | 1.0597 | 2.9884 | 15.0414
636 | 50.7936 |  | 1443.4847 | 66.6264 |  | -2.7857 | -3.9342 | 4 | 1.2197 | 3.4395 | 17.5712
637 | 52.592 |  | 1494.5918 | 66.7473 |  | 0 | -6.7199 | 4 | 0.90053 | 2.5395 | 12.3797
638 | 52.9195 |  | 1503.8985 | 66.771 |  | -7.9223 | 1.2023 | 4 | 0.5225 | 1.4735 | 5.9523
639 | 53.0752 |  | 1508.3234 | 66.8209 |  | -9.089 | 2.3691 | 4 | 0.60321 | 1.701 | 7.3389
640 | 53.2376 |  | 1512.9396 | 66.8551 |  | -8.4955 | 1.7756 | 4 | 0.50245 | 1.4169 | 5.5865
641 | 52.9847 |  | 1505.7512 | 66.8797 |  | -8.1382 | 1.4183 | 4 | 0.37945 | 1.0701 | 3.4452
642 | 52.6934 |  | 1497.4744 | 66.9049 |  | -7.3535 | 0.63357 | 4 | 0.45467 | 1.2822 | 4.7841
643 | 52.9057 |  | 1503.5065 | 66.9485 |  | -7.8615 | 1.1416 | 4 | 0.76961 | 2.1703 | 10.1812
644 | 53.933 |  | 1532.7001 | 67.0236 |  | 0 | -6.7199 | 4 | 0.92716 | 2.6146 | 12.7808
645 | 54.7956 |  | 1557.2161 | 67.073 |  | -7.8615 | 1.1416 | 4 | 0.79615 | 2.2451 | 10.5521
646 | 55.3405 |  | 1572.7004 | 67.17 |  | -9.2292 | 2.5093 | 4 | 0.73086 | 2.061 | 9.4181
647 | 55.7525 |  | 1285.395 | 67.2798 |  | -9.2754 | 2.5555 | 5 | 0.63841 | 1.8003 | 8.2685
648 | 56.0305 |  | 1291.8049 | 67.3948 |  | -9.2754 | 2.5555 | 5 | 0.6272 | 1.7687 | 8.0748
649 | 56.3815 |  | 1299.8969 | 67.4977 |  | -0.72156 | -5.9984 | 5 | 0.66317 | 1.8701 | 8.6633
650 | 56.79 |  | 1309.3146 | 67.6127 |  | -0.72156 | -5.9984 | 5 | 0.68081 | 1.9199 | 8.9454
651 | 56.9821 |  | 1313.7436 | 67.7277 |  | -7.3535 | 0.63357 | 5 | 0.41572 | 1.1723 | 4.4635
652 | 56.2506 |  | 1296.8788 | 67.8179 |  | -8.3405 | 1.6206 | 5 | 0.16237 | 0.45787 | 0.071602
653 | 55.0746 |  | 1269.7645 | 67.8978 |  | -19.2098 | 12.4898 | 5 | 0 | 0 | -2.6655
654 | 53.0156 |  | 1222.2944 | 67.9812 |  | -25.7058 | 18.9858 | 5 | 0 | 0 | -2.5539
655 | 50.1634 |  | 1425.5739 | 68.058 |  | -13.0918 | 6.3718 | 4 | 0 | 0 | -3.0421
656 | 47.869 |  | 1360.3718 | 68.133 |  | -13.8706 | 7.1507 | 4 | 0 | 0 | -2.8825
657 | 44.6255 |  | 1268.1938 | 68.2121 |  | -24.5026 | 17.7827 | 4 | 0 | 0 | -2.6618
658 | 41.1357 |  | 1169.0205 | 68.3061 |  | -24.5026 | 17.7827 | 4 | 0 | 0 | -2.4302
659 | 37.8465 |  | 1459.226 | 68.3441 |  | -16.5085 | 9.7886 | 3 | 0 | 0 | -3.1256
660 | 35.2791 |  | 1360.2376 | 68.4016 |  | -17.0864 | 10.3665 | 3 | 0 | 0 | -2.8822
661 | 32.487 |  | 1252.5834 | 68.4808 |  | -5.1606 | -1.5593 | 3 | 0 | 0 | -2.6249
662 | 27.7912 |  | 1712.2644 | 68.5576 |  | -5.5873 | -1.1326 | 2 | 0 | 0 | -3.7814
663 | 23.3103 |  | 1436.1928 | 68.6791 |  | 0 | -6.7199 | 2 | 0 | 0 | -3.0684
664 | 18.1316 |  | 1117.1186 | 68.7567 |  | 0 | -6.7199 | 2 | 0 | 0 | -2.3113
665 | 13.7079 |  | 1632.6514 | 68.8163 |  | -4.311 | -2.4089 | 1 | 0 | 0 | -3.5696
666 | 12.5063 |  | 1489.5427 | 68.9028 |  | -1.9651 | -4.7549 | 1 | 0.29396 | 0.82896 | 1.976
667 | 13.1263 |  | 1563.3789 | 68.9575 |  | -1.7591 | -4.9608 | 1 | 0.33825 | 0.95388 | 2.5944
668 | 13.831 |  | 1647.3195 | 69.0477 |  | -2.7867 | -3.9332 | 1 | 0.48903 | 1.3791 | 5.0783
669 | 17.0934 |  | 1053.1559 | 69.0821 |  | 0 | -6.7199 | 2 | 0.72731 | 2.051 | 9.8878
670 | 21.8738 |  | 1347.6817 | 69.1067 |  | 0 | -6.7199 | 2 | 1.2363 | 3.4863 | 17.8202
671 | 27.947 |  | 1721.8668 | 69.1298 |  | -0.11369 | -6.6062 | 2 | 1.2846 | 3.6226 | 18.4916
672 | 30.7518 |  | 1185.6797 | 69.1764 |  | -4.4041 | -2.3159 | 3 | 0.75596 | 2.1318 | 10.2838
673 | 32.9592 |  | 1270.7898 | 69.2264 |  | -4.4041 | -2.3159 | 3 | 0.81917 | 2.3101 | 11.249
674 | 34.9573 |  | 1347.8279 | 69.3027 |  | -4.4041 | -2.3159 | 3 | 0.86381 | 2.4359 | 11.9203
675 | 37.1327 |  | 1431.7045 | 69.3668 |  | -4.4041 | -2.3159 | 3 | 0.90754 | 2.5593 | 12.5683
676 | 39.0056 |  | 1503.9169 | 69.4241 |  | -4.4041 | -2.3159 | 3 | 0.90875 | 2.5627 | 12.5185
677 | 40.602 |  | 1565.467 | 69.4588 |  | -0.92601 | -5.7939 | 3 | 0.64998 | 1.8329 | 8.055
678 | 40.5548 |  | 1563.6503 | 69.5498 |  | -1.7349 | -4.9851 | 3 | 0.21935 | 0.61855 | 0.46352
679 | 39.5738 |  | 1525.8234 | 69.6285 |  | -9.4032 | 2.6833 | 3 | 0 | 0 | -2.4538
680 | 37.6805 |  | 1452.8238 | 69.6594 |  | -12.9282 | 6.2082 | 3 | 0 | 0 | -3.1097
681 | 34.1162 |  | 1315.3986 | 69.7169 |  | -23.9586 | 17.2387 | 3 | 0 | 0 | -2.7741
682 | 29.127 |  | 1123.0344 | 69.8109 |  | -21.8199 | 15.1 | 3 | 0 | 0 | -2.3248
683 | 24.3143 |  | 1498.0477 | 69.876 |  | -47.3076 | 40.5877 | 2 | 0 | 0 | -3.223
684 | 20.8898 |  | 1287.0567 | 69.9215 |  | -3.1239 | -3.5961 | 2 | 0 | 0 | -2.7065
685 | 19.0711 |  | 1175.0051 | 69.9983 |  | -9.5147 | 2.7948 | 2 | 0.12448 | 0.35103 | -0.31641
686 | 19.4846 |  | 1200.4801 | 70.059 |  | -0.59258 | -6.1274 | 2 | 0.46045 | 1.2985 | 5.4192
687 | 21.6926 |  | 1336.5184 | 70.1048 |  | -2.2771 | -4.4428 | 2 | 0.6348 | 1.7901 | 8.1555
688 | 23.7484 |  | 1463.1811 | 70.1665 |  | -3.7219 | -2.998 | 2 | 0.61262 | 1.7276 | 7.5931
689 | 25.6144 |  | 1578.1472 | 70.1786 |  | -2.2771 | -4.4428 | 2 | 0.69699 | 1.9655 | 8.8442
690 | 27.8683 |  | 1717.019 | 70.2382 |  | -2.2771 | -4.4428 | 2 | 0.82121 | 2.3158 | 10.7292
691 | 29.841 |  | 1150.5623 | 70.2526 |  | -1.355 | -5.3649 | 3 | 0.55734 | 1.5717 | 7.0955
692 | 30.4664 |  | 1174.6768 | 70.278 |  | -0.68366 | -6.0363 | 3 | 0.34857 | 0.98296 | 3.5677
693 | 30.782 |  | 1186.8443 | 70.3379 |  | -0.099116 | -6.6208 | 3 | 0.3528 | 0.99489 | 3.6191
694 | 31.2281 |  | 1204.0432 | 70.3978 |  | 0 | -6.7199 | 3 | 0.45353 | 1.279 | 5.2986
695 | 32.2566 |  | 1243.7013 | 70.4811 |  | -0.85534 | -5.8646 | 3 | 0.56924 | 1.6053 | 7.1819
696 | 33.0232 |  | 1273.256 | 70.5258 |  | -2.1241 | -4.5958 | 3 | 0.31404 | 0.88558 | 2.794
697 | 32.0386 |  | 1235.2945 | 70.6087 |  | -22.1759 | 15.456 | 3 | 0 | 0 | -2.5843
698 | 29.534 |  | 1138.7261 | 70.6611 |  | -20.7059 | 13.986 | 3 | 0 | 0 | -2.3607
699 | 26.2299 |  | 1616.0744 | 70.733 |  | -22.2389 | 15.519 | 2 | 0 | 0 | -3.5261
700 | 24.0824 |  | 1483.7575 | 70.8219 |  | -14.4888 | 7.7689 | 2 | 0 | 0 | -2.8222
701 | 22.4685 |  | 1384.3263 | 70.8712 |  | -7.3026 | 0.58265 | 2 | 0 | 0 | -2.1548
702 | 21.3867 |  | 1317.6707 | 70.983 |  | -2.6888 | -4.0311 | 2 | 0.17929 | 0.50561 | 0.33755
703 | 21.5687 |  | 1328.8836 | 71.0773 |  | 0 | -6.7199 | 2 | 0.34845 | 0.98264 | 3.2856
704 | 21.8418 |  | 1345.7156 | 71.1727 |  | -0.76285 | -5.9571 | 2 | 0.23579 | 0.66493 | 1.2764
705 | 21.0577 |  | 1297.4037 | 71.2694 |  | 0 | -6.7199 | 2 | 0.10222 | 0.28825 | -0.98792
706 | 20.0555 |  | 1235.6566 | 71.3637 |  | -22.5393 | 15.8194 | 2 | 0.090966 | 0.25652 | -1.0432
707 | 18.5291 |  | 1141.6131 | 71.4569 |  | -4.8837 | -1.8362 | 2 | 0 | 0 | -2.3673
708 | 16.5663 |  | 1020.6798 | 71.4923 |  | -23.7321 | 17.0121 | 2 | 0 | 0 | -2.0944
709 | 14.2336 |  | 876.9601 | 71.5643 |  | -29.2058 | 22.4858 | 2 | 0.0027317 | 0.0077035 | -1.7797
710 | 12.7611 |  | 800 | 71.6259 |  | -2.6888 | -4.0311 | 2 | 0.086641 | 0.24433 | 0.11539
711 | 13.5028 |  | 831.9311 | 71.6761 |  | -0.35521 | -6.3647 | 2 | 0.34243 | 0.96567 | 3.9759
712 | 16.0814 |  | 990.804 | 71.6923 |  | 0 | -6.7199 | 2 | 0.58977 | 1.6632 | 7.7634
713 | 19.5411 |  | 1203.9626 | 71.7034 |  | 0 | -6.7199 | 2 | 0.68266 | 1.9251 | 9.0963
714 | 21.6767 |  | 1335.5433 | 71.7798 |  | 0 | -6.7199 | 2 | 0.41906 | 1.1817 | 4.498
715 | 21.5094 |  | 1325.2336 | 71.8927 |  | -1.6178 | -5.1021 | 2 | 0.086717 | 0.24454 | -1.3301
716 | 19.6247 |  | 1209.116 | 71.986 |  | 0 | -6.7199 | 2 | 0 | 0 | -2.5231
717 | 16.3583 |  | 1948.3186 | 72.0772 |  | -6.0955 | -0.62442 | 1 | 0 | 0 | -4.4421
718 | 13.141 |  | 1565.128 | 72.2207 |  | -29.3882 | 22.6683 | 1 | 0.11405 | 0.32163 | -1.439
719 | 12.5749 |  | 1497.704 | 72.3215 |  | -0.15699 | -6.5629 | 1 | 0.28829 | 0.81297 | 1.8722
720 | 13.0343 |  | 1552.4242 | 72.3906 |  | 0 | -6.7199 | 1 | 0.38014 | 1.072 | 3.3807
721 | 14.7716 |  | 1759.3436 | 72.4457 |  | -0.92396 | -5.796 | 1 | 0.5638 | 1.5899 | 6.1621
722 | 17.274 |  | 1064.2815 | 72.4351 |  | -0.18153 | -6.5384 | 2 | 0.53904 | 1.5201 | 6.8943
723 | 19.7654 |  | 1217.7843 | 72.4586 |  | -1.8128 | -4.9072 | 2 | 0.58606 | 1.6527 | 7.5001
724 | 22.0131 |  | 1356.2678 | 72.5202 |  | -3.1439 | -3.576 | 2 | 0.59559 | 1.6796 | 7.4789
725 | 24.0118 |  | 1479.4104 | 72.5898 |  | -4.0852 | -2.6347 | 2 | 0.67618 | 1.9068 | 8.6617
726 | 26.497 |  | 1632.5263 | 72.6283 |  | -4.038 | -2.682 | 2 | 0.84155 | 2.3732 | 11.2347
727 | 29.7388 |  | 1146.6228 | 72.6998 |  | 0 | -6.7199 | 3 | 1.2411 | 3.4998 | 17.7126
728 | 34.2994 |  | 1322.4625 | 72.795 |  | -5.8583 | -0.86167 | 3 | 1.24 | 3.4969 | 17.8797
729 | 36.7177 |  | 1415.7028 | 72.9095 |  | -4.0852 | -2.6347 | 3 | 0.96115 | 2.7104 | 13.4707
730 | 39.3205 |  | 1516.0591 | 72.9703 |  | -4.0852 | -2.6347 | 3 | 1.0364 | 2.9225 | 14.6248
731 | 40.9428 |  | 1578.6089 | 73.0134 |  | -1.0418 | -5.6782 | 3 | 0.74347 | 2.0966 | 9.6529
732 | 41.8428 |  | 1613.3096 | 73.0938 |  | -0.73958 | -5.9803 | 3 | 0.59434 | 1.676 | 7.0187
733 | 42.2274 |  | 1628.1398 | 73.1713 |  | -0.98672 | -5.7332 | 3 | 0.52052 | 1.4679 | 5.6969
734 | 42.5268 |  | 1639.6825 | 73.2802 |  | -1.56 | -5.1599 | 3 | 0.49286 | 1.3899 | 5.185
735 | 42.6054 |  | 1642.7126 | 73.389 |  | -0.41796 | -6.302 | 3 | 0.43928 | 1.2388 | 4.2303
736 | 42.685 |  | 1645.7833 | 73.4749 |  | -0.94485 | -5.7751 | 3 | 0.49648 | 1.4001 | 5.2364
737 | 43.054 |  | 1660.0071 | 73.5838 |  | 0 | -6.7199 | 3 | 0.58703 | 1.6554 | 6.7982
738 | 43.5932 |  | 1680.7996 | 73.6855 |  | 0 | -6.7199 | 3 | 0.60615 | 1.7094 | 7.0897
739 | 43.9479 |  | 1248.9372 | 73.7746 |  | 0 | -6.7199 | 4 | 0.40777 | 1.1499 | 4.4635
740 | 44.0131 |  | 1250.7916 | 73.885 |  | 0 | -6.7199 | 4 | 0.48734 | 1.3743 | 5.8115
741 | 44.824 |  | 1273.8345 | 73.9993 |  | -7.8615 | 1.1416 | 4 | 0.75246 | 2.1219 | 10.1831
742 | 46.015 |  | 1307.6837 | 74.0765 |  | -8.6562 | 1.9363 | 4 | 0.81854 | 2.3083 | 11.2328
743 | 47.1134 |  | 1338.8983 | 74.1691 |  | -7.8615 | 1.1416 | 4 | 0.71064 | 2.004 | 9.4331
744 | 47.5859 |  | 1352.3259 | 74.2835 |  | -7.9769 | 1.257 | 4 | 0.45564 | 1.2849 | 5.1082
745 | 47.4815 |  | 1349.3594 | 74.3962 |  | -7.3535 | 0.63357 | 4 | 0.41208 | 1.1621 | 4.3631
746 | 47.6784 |  | 1354.9526 | 74.4888 |  | -9.089 | 2.3691 | 4 | 0.56707 | 1.5991 | 7.0065
747 | 48.0766 |  | 1366.2702 | 74.5984 |  | -7.9223 | 1.2023 | 4 | 0.51742 | 1.4591 | 6.1445
748 | 48.139 |  | 1368.0432 | 74.7034 |  | 0 | -6.7199 | 4 | 0.43705 | 1.2325 | 4.7615
749 | 48.3642 |  | 1374.442 | 74.7814 |  | -9.4214 | 2.7015 | 4 | 0.61829 | 1.7436 | 7.8456
750 | 49.0969 |  | 1395.2667 | 74.8435 |  | -7.8615 | 1.1416 | 4 | 0.72342 | 2.0401 | 9.5833
751 | 49.7068 |  | 1412.5973 | 74.9805 |  | -9.089 | 2.3691 | 4 | 0.59004 | 1.6639 | 7.3104
752 | 49.8961 |  | 1417.9768 | 75.0345 |  | 0 | -6.7199 | 4 | 0.49332 | 1.3912 | 5.6441
753 | 50.0016 |  | 1420.976 | 75.1035 |  | -8.4955 | 1.7756 | 4 | 0.47346 | 1.3352 | 5.296
754 | 49.847 |  | 1416.5839 | 75.1773 |  | -9.0597 | 2.3397 | 4 | 0.32854 | 0.92648 | 2.7766
755 | 49.1954 |  | 1398.0646 | 75.2263 |  | -7.7232 | 1.0032 | 4 | 0.16298 | 0.45961 | -0.12179
756 | 48.1547 |  | 1368.4906 | 75.258 |  | -8.809 | 2.089 | 4 | 0.10168 | 0.28675 | -1.152
757 | 47.0091 |  | 1335.9333 | 75.3419 |  | -9.1729 | 2.4529 | 4 | 0 | 0 | -2.4837
758 | 45.0223 |  | 1279.4706 | 75.4325 |  | -14.0197 | 7.2998 | 4 | 0 | 0 | -2.6885
759 | 40.9597 |  | 1164.0164 | 75.512 |  | -32.469 | 25.7491 | 4 | 0 | 0 | -2.4187
760 | 35.7864 |  | 1379.7976 | 75.5738 |  | -27.6626 | 20.9427 | 3 | 0 | 0 | -2.9298
761 | 30.2077 |  | 1164.7026 | 75.6547 |  | -21.8199 | 15.1 | 3 | 0 | 0 | -2.4203
762 | 25.1768 |  | 1551.1859 | 75.7225 |  | -27.0275 | 20.3076 | 2 | 0 | 0 | -3.3582
763 | 19.6871 |  | 1212.9566 | 75.8146 |  | 0 | -6.7199 | 2 | 0 | 0 | -2.5321
764 | 15.9498 |  | 982.6976 | 75.8941 |  | -3.0835 | -3.6364 | 2 | 0 | 0 | -2.0103
765 | 13.3715 |  | 823.8412 | 75.9383 |  | -13.658 | 6.938 | 2 | 0.023411 | 0.06602 | -1.2953
766 | 13.1474 |  | 810.0372 | 75.9629 |  | 0 | -6.7199 | 2 | 0.24732 | 0.69743 | 2.4784
767 | 14.9575 |  | 921.5578 | 75.9955 |  | 0 | -6.7199 | 2 | 0.46984 | 1.3249 | 5.9265
768 | 18.1135 |  | 1116.0063 | 75.9984 |  | 0 | -6.7199 | 2 | 0.6867 | 1.9365 | 9.2402
769 | 21.6606 |  | 1334.5498 | 76.024 |  | 0 | -6.7199 | 2 | 0.7985 | 2.2518 | 10.8925
770 | 25.1815 |  | 1551.478 | 76.0826 |  | 0 | -6.7199 | 2 | 1.0346 | 2.9176 | 14.5812
771 | 29.8454 |  | 1838.8261 | 76.1442 |  | -42.2719 | 35.552 | 2 | 1.5215 | 4.2907 | 22.285
772 | 34.7246 |  | 1338.8568 | 76.1619 |  | 0 | -6.7199 | 3 | 1.4083 | 3.9714 | 20.4585
773 | 38.8311 |  | 1497.1891 | 76.2664 |  | 0 | -6.7199 | 3 | 1.8672 | 5.2654 | 27.4998
774 | 44.1819 |  | 1703.4978 | 76.3088 |  | -23.5973 | 16.8774 | 3 | 1.6665 | 4.6996 | 24.6568
775 | 46.1777 |  | 1780.4459 | 76.3053 |  | -2.2771 | -4.4428 | 3 | 1.1537 | 3.2535 | 16.296
776 | 49.7256 |  | 1413.1329 | 76.3846 |  | -5.0814 | -1.6385 | 4 | 1.7683 | 4.9865 | 25.8896
777 | 54.0145 |  | 1535.0176 | 76.4013 |  | 0 | -6.7199 | 4 | 1.6434 | 4.6343 | 24.2165
778 | 55.4778 |  | 1576.6024 | 76.4564 |  | 0 | -6.7199 | 4 | 1.017 | 2.8679 | 14.2682
779 | 57.2483 |  | 1319.8813 | 76.5432 |  | -3.9864 | -2.7335 | 5 | 1.3425 | 3.7857 | 19.4494
780 | 58.9533 |  | 1359.19 | 76.6531 |  | -3.1806 | -3.5394 | 5 | 1.1933 | 3.3652 | 17.1902
781 | 60.4019 |  | 1392.5883 | 76.7835 |  | -3.1806 | -3.5394 | 5 | 1.2463 | 3.5145 | 18.0245
782 | 61.8822 |  | 1426.7165 | 76.9292 |  | -1.0418 | -5.6782 | 5 | 1.1003 | 3.1028 | 15.7239
783 | 62.6786 |  | 1445.0781 | 77.0365 |  | -0.60716 | -6.1128 | 5 | 0.91071 | 2.5682 | 12.6425
784 | 63.4484 |  | 1462.8274 | 77.1541 |  | -0.60716 | -6.1128 | 5 | 0.94637 | 2.6688 | 13.2134
785 | 64.0592 |  | 1476.9086 | 77.2355 |  | -1.9687 | -4.7513 | 5 | 0.83259 | 2.3479 | 11.3185
786 | 64.4643 |  | 1486.2482 | 77.3125 |  | -1.9687 | -4.7513 | 5 | 0.82582 | 2.3288 | 11.195
787 | 64.9246 |  | 1496.8607 | 77.3894 |  | -2.3399 | -4.38 | 5 | 0.81404 | 2.2956 | 10.9852
788 | 65.1646 |  | 1261.5849 | 77.4664 |  | -2.3399 | -4.38 | 6 | 0.6597 | 1.8603 | 8.6865
789 | 65.1616 |  | 1261.5272 | 77.584 |  | -2.1535 | -4.5665 | 6 | 0.53995 | 1.5227 | 6.6952
790 | 65.0018 |  | 1258.4328 | 77.6709 |  | -1.5383 | -5.1816 | 6 | 0.57274 | 1.6151 | 7.2482
791 | 65.1255 |  | 1260.8273 | 77.7464 |  | 0 | -6.7199 | 6 | 0.72597 | 2.0472 | 9.7758
792 | 65.4544 |  | 1267.1949 | 77.864 |  | 0 | -6.7199 | 6 | 0.78035 | 2.2006 | 10.6562
793 | 65.7701 |  | 1273.3075 | 77.9817 |  | 0 | -6.7199 | 6 | 0.71585 | 2.0187 | 9.6001
794 | 65.6755 |  | 1271.4767 | 78.0993 |  | 0 | -6.7199 | 6 | 0.34276 | 0.96658 | 3.3234
795 | 64.1865 |  | 1242.6485 | 78.1819 |  | -41.638 | 34.9181 | 6 | 0 | 0 | -2.6015
796 | 60.4835 |  | 1394.4698 | 78.2614 |  | -2.2856 | -4.4343 | 5 | 0 | 0 | -2.9656
797 | 56.0232 |  | 1291.6369 | 78.3594 |  | -19.0343 | 12.3144 | 5 | 0 | 0 | -2.7174
798 | 51.2063 |  | 1180.5799 | 78.4373 |  | -26.6189 | 19.8989 | 5 | 0 | 0 | -2.4569
799 | 46.8219 |  | 1330.6133 | 78.4985 |  | -16.9781 | 10.2581 | 4 | 0 | 0 | -2.8106
800 | 43.4705 |  | 1235.3707 | 78.5904 |  | -14.8741 | 8.1542 | 4 | 0 | 0 | -2.5845
801 | 41.8298 |  | 1188.7462 | 78.6699 |  | -8.1186 | 1.3986 | 4 | 0.077593 | 0.21881 | -1.1465
802 | 41.3945 |  | 1176.3755 | 78.7263 |  | -1.2411 | -5.4788 | 4 | 0.44517 | 1.2554 | 5.2282
803 | 42.6885 |  | 1213.148 | 78.8057 |  | -4.0852 | -2.6347 | 4 | 1.0637 | 2.9998 | 15.1413
804 | 44.9965 |  | 1278.7384 | 78.8742 |  | -3.1806 | -3.5394 | 4 | 0.91483 | 2.5798 | 12.8159
805 | 46.4417 |  | 1319.8089 | 78.9704 |  | -3.3668 | -3.3531 | 4 | 1.3109 | 3.6969 | 18.9824
806 | 50.0601 |  | 1422.6382 | 79.0659 |  | -3.0086 | -3.7113 | 4 | 1.6233 | 4.5778 | 23.7915
807 | 51.8382 |  | 1473.1682 | 79.1772 |  | -0.60716 | -6.1128 | 4 | 0.87861 | 2.4777 | 12.0959
808 | 52.7166 |  | 1498.1324 | 79.2036 |  | -1.9687 | -4.7513 | 4 | 0.66218 | 1.8674 | 8.4241
809 | 52.6463 |  | 1496.1333 | 79.2805 |  | -2.2839 | -4.436 | 4 | 0.29312 | 0.82659 | 1.9937
810 | 51.8077 |  | 1472.304 | 79.3264 |  | -3.6729 | -3.0471 | 4 | 0.13752 | 0.3878 | -0.7422
811 | 50.4226 |  | 1432.9404 | 79.3723 |  | -23.2082 | 16.4883 | 4 | 0 | 0 | -3.0603
812 | 47.7667 |  | 1357.4638 | 79.4402 |  | -19.9707 | 13.2507 | 4 | 0 | 0 | -2.8755
813 | 44.6197 |  | 1268.0311 | 79.5096 |  | -24.0883 | 17.3683 | 4 | 0 | 0 | -2.6614
814 | 40.3635 |  | 1147.0756 | 79.6467 |  | -11.1304 | 4.4105 | 4 | 0 | 0 | -2.3798
815 | 35.8748 |  | 1383.2057 | 79.7574 |  | -40.4611 | 33.7412 | 3 | 0 | 0 | -2.9381
816 | 31.6564 |  | 1220.557 | 79.8969 |  | -40.0928 | 33.3728 | 3 | 0 | 0 | -2.5498
817 | 27.3166 |  | 1683.0267 | 80.0339 |  | 0 | -6.7199 | 2 | 0 | 0 | -3.703
818 | 23.1628 |  | 1427.1043 | 80.1723 |  | 0 | -6.7199 | 2 | 0 | 0 | -3.0459
819 | 18.5833 |  | 1144.9511 | 80.2904 |  | -4.7433 | -1.9766 | 2 | 0 | 0 | -2.3749
820 | 17.6014 |  | 1084.4531 | 80.391 |  | 0 | -6.7199 | 2 | 0.27651 | 0.77976 | 2.531
821 | 18.9202 |  | 1165.7093 | 80.5059 |  | -0.92396 | -5.796 | 2 | 0.50447 | 1.4226 | 6.239
822 | 21.5446 |  | 1327.4017 | 80.5919 |  | 0 | -6.7199 | 2 | 0.74909 | 2.1124 | 10.1058
823 | 24.8477 |  | 1530.9136 | 80.7166 |  | 0 | -6.7199 | 2 | 0.84966 | 2.396 | 11.5548
824 | 27.6292 |  | 1702.2833 | 80.7925 |  | -2.2299 | -4.4901 | 2 | 0.87721 | 2.4737 | 11.771
825 | 30.516 |  | 1176.5872 | 80.8721 |  | 0 | -6.7199 | 3 | 0.95936 | 2.7054 | 13.5286
826 | 33.2591 |  | 1282.3514 | 81.0016 |  | -2.2771 | -4.4428 | 3 | 0.80405 | 2.2674 | 11.0418
827 | 34.7376 |  | 1339.3581 | 81.1334 |  | -1.3725 | -5.3475 | 3 | 0.65972 | 1.8604 | 8.613
828 | 36.2821 |  | 1398.9096 | 81.1522 |  | -1.3725 | -5.3475 | 3 | 0.7422 | 2.093 | 9.9186
829 | 37.9474 |  | 1463.1173 | 81.2261 |  | -2.2771 | -4.4428 | 3 | 0.9177 | 2.5879 | 12.76
830 | 40.3885 |  | 1557.2361 | 81.3344 |  | -1.8616 | -4.8583 | 3 | 1.1322 | 3.1928 | 16.1979
831 | 43.0508 |  | 1659.8848 | 81.489 |  | 0 | -6.7199 | 3 | 1.3584 | 3.8307 | 19.8013
832 | 45.8883 |  | 1304.0807 | 81.6503 |  | -4.0852 | -2.6347 | 4 | 1.0241 | 2.8881 | 14.5539
833 | 46.9132 |  | 1333.2085 | 81.7119 |  | -1.0418 | -5.6782 | 4 | 0.78685 | 2.2189 | 10.7251
834 | 48.4277 |  | 1376.2476 | 81.751 |  | -1.4018 | -5.3181 | 4 | 0.86015 | 2.4256 | 11.8903
835 | 49.1367 |  | 1396.3978 | 81.7912 |  | -0.60716 | -6.1128 | 4 | 0.62894 | 1.7736 | 8.0231
836 | 49.7235 |  | 1413.0734 | 81.8836 |  | -1.8346 | -4.8853 | 4 | 0.58954 | 1.6625 | 7.3302
837 | 49.9405 |  | 1419.2393 | 81.9191 |  | -0.98672 | -5.7332 | 4 | 0.51793 | 1.4606 | 6.0948
838 | 50.2856 |  | 1429.0469 | 81.9913 |  | -3.5285 | -3.1914 | 4 | 0.6188 | 1.745 | 7.8041
839 | 50.8938 |  | 1446.3299 | 82.0665 |  | -0.92601 | -5.7939 | 4 | 0.74854 | 2.1109 | 9.9713
840 | 51.7911 |  | 1471.8301 | 82.1529 |  | -0.92601 | -5.7939 | 4 | 0.78145 | 2.2037 | 10.4916
841 | 52.42 |  | 1489.7045 | 82.2031 |  | -2.3399 | -4.38 | 4 | 0.62979 | 1.776 | 7.8975
842 | 52.8919 |  | 1503.1145 | 82.2395 |  | 0 | -6.7199 | 4 | 0.80784 | 2.2781 | 10.8954
843 | 54.2016 |  | 1540.335 | 82.2841 |  | -0.75648 | -5.9634 | 4 | 1.0908 | 3.076 | 15.5388
844 | 55.6134 |  | 1580.4551 | 82.3214 |  | 0 | -6.7199 | 4 | 1.0325 | 2.9115 | 14.5484
845 | 56.6835 |  | 1306.8586 | 82.3796 |  | 0 | -6.7199 | 5 | 0.83898 | 2.3659 | 11.597
846 | 57.2629 |  | 1320.2174 | 82.456 |  | -0.72156 | -5.9984 | 5 | 0.65162 | 1.8376 | 8.5059
847 | 57.4525 |  | 1324.5892 | 82.5451 |  | -9.0073 | 2.2874 | 5 | 0.54194 | 1.5283 | 6.6579
848 | 57.4956 |  | 1325.5832 | 82.6278 |  | -9.089 | 2.3691 | 5 | 0.56723 | 1.5996 | 7.0843
849 | 57.7417 |  | 1331.2561 | 82.7034 |  | -9.2754 | 2.5555 | 5 | 0.66591 | 1.8779 | 8.7321
850 | 58.2572 |  | 1343.1411 | 82.8034 |  | -7.8615 | 1.1416 | 5 | 0.86242 | 2.432 | 11.9553
851 | 59.3471 |  | 1368.2703 | 82.8907 |  | -1.8811 | -4.8389 | 5 | 1.1117 | 3.135 | 15.9382
852 | 60.6264 |  | 1397.7647 | 82.9908 |  | -7.8615 | 1.1416 | 5 | 1.0327 | 2.9121 | 14.6763
853 | 61.4715 |  | 1417.2495 | 83.0125 |  | -7.8615 | 1.1416 | 5 | 0.94622 | 2.6684 | 13.27
854 | 62.3411 |  | 1437.2973 | 83.0957 |  | -7.8615 | 1.1416 | 5 | 0.94296 | 2.6591 | 13.203
855 | 62.8659 |  | 1449.3965 | 83.2078 |  | -9.2754 | 2.5555 | 5 | 0.71041 | 2.0034 | 9.3311
856 | 62.9738 |  | 1451.8855 | 83.3009 |  | -0.72156 | -5.9984 | 5 | 0.66396 | 1.8724 | 8.5426
857 | 63.2691 |  | 1458.6921 | 83.394 |  | -9.2754 | 2.5555 | 5 | 0.7638 | 2.1539 | 10.2174
858 | 63.5999 |  | 1466.3186 | 83.4649 |  | -9.2754 | 2.5555 | 5 | 0.77387 | 2.1823 | 10.3771
859 | 64.0139 |  | 1475.865 | 83.5219 |  | -9.2292 | 2.5093 | 5 | 0.84477 | 2.3822 | 11.5503
860 | 64.6436 |  | 1490.3827 | 83.5789 |  | 0 | -6.7199 | 5 | 1.0072 | 2.8403 | 14.2158
861 | 65.6404 |  | 1513.3632 | 83.6488 |  | 0 | -6.7199 | 5 | 1.149 | 3.2401 | 16.5041
862 | 66.7157 |  | 1538.1547 | 83.6885 |  | -7.8615 | 1.1416 | 5 | 1.195 | 3.3698 | 17.2344
863 | 67.9288 |  | 1566.1234 | 83.7525 |  | -10.93 | 4.2101 | 5 | 1.4017 | 3.9527 | 20.5224
864 | 69.6385 |  | 1348.199 | 83.8372 |  | -14.5434 | 7.8235 | 6 | 1.6449 | 4.6387 | 23.9948
865 | 71.5712 |  | 1385.6162 | 83.9033 |  | -12.7637 | 6.0437 | 6 | 1.6006 | 4.5138 | 23.4168
866 | 72.6676 |  | 1406.8433 | 83.9789 |  | -2.4194 | -4.3005 | 6 | 1.1317 | 3.1914 | 16.2568
867 | 73.2964 |  | 1419.0166 | 84.105 |  | -2.4194 | -4.3005 | 6 | 1.0852 | 3.0601 | 15.5145
868 | 74.0626 |  | 1433.8505 | 84.2216 |  | 0 | -6.7199 | 6 | 1.2756 | 3.5971 | 18.524
869 | 75.1399 |  | 1454.707 | 84.3465 |  | -8.7912 | 2.0713 | 6 | 1.443 | 4.0694 | 21.1277
870 | 76.1812 |  | 1474.8652 | 84.5301 |  | -7.8615 | 1.1416 | 6 | 1.2642 | 3.565 | 18.3529
871 | 76.7024 |  | 1484.9574 | 84.6493 |  | -9.2754 | 2.5555 | 6 | 1.0053 | 2.8351 | 14.1944
872 | 76.9067 |  | 1488.9115 | 84.7347 |  | -9.2754 | 2.5555 | 6 | 0.86824 | 2.4484 | 11.9318
873 | 76.6555 |  | 1484.0476 | 84.7883 |  | 0 | -6.7199 | 6 | 0.40157 | 1.1324 | 3.9624
874 | 75.6085 |  | 1463.7786 | 84.83 |  | -7.004 | 0.28408 | 6 | 0.30514 | 0.8605 | 2.3037
875 | 74.9307 |  | 1450.657 | 84.8671 |  | -25.1087 | 18.3887 | 6 | 0.43991 | 1.2405 | 4.6996
876 | 73.9999 |  | 1432.6365 | 84.9409 |  | 0 | -6.7199 | 6 | 0.23117 | 0.6519 | 1.058
877 | 72.8092 |  | 1409.5842 | 85.0202 |  | 0 | -6.7199 | 6 | 0.20004 | 0.5641 | 0.55508
878 | 71.7795 |  | 1389.6495 | 85.0477 |  | 0 | -6.7199 | 6 | 0.26983 | 0.76092 | 1.8394
879 | 70.9942 |  | 1374.445 | 85.1333 |  | -9.8147 | 3.0948 | 6 | 0.33218 | 0.93676 | 2.9682
880 | 70.3447 |  | 1361.8714 | 85.2094 |  | -7.9223 | 1.2023 | 6 | 0.49695 | 1.4014 | 5.8442
881 | 69.9935 |  | 1355.0717 | 85.2941 |  | -7.1516 | 0.43172 | 6 | 0.36414 | 1.0269 | 3.5644
882 | 69.0707 |  | 1337.2073 | 85.3702 |  | -7.004 | 0.28408 | 6 | 0.28232 | 0.79615 | 2.1703
883 | 68.6065 |  | 1328.22 | 85.4463 |  | -7.9223 | 1.2023 | 6 | 0.51642 | 1.4563 | 6.2307
884 | 68.2777 |  | 1321.8536 | 85.531 |  | -8.4955 | 1.7756 | 6 | 0.47864 | 1.3498 | 5.5973
885 | 67.9438 |  | 1315.3903 | 85.6094 |  | -0.53514 | -6.1848 | 6 | 0.54471 | 1.5361 | 6.7298
886 | 67.9565 |  | 1315.6369 | 85.7063 |  | -9.2754 | 2.5555 | 6 | 0.76342 | 2.1528 | 10.3714
887 | 68.287 |  | 1322.035 | 85.8152 |  | -9.2754 | 2.5555 | 6 | 0.83868 | 2.3651 | 11.5953
888 | 68.6005 |  | 1328.1033 | 85.9095 |  | -9.2754 | 2.5555 | 6 | 0.81075 | 2.2863 | 11.1365
889 | 68.8983 |  | 1333.8694 | 86.0183 |  | -0.72156 | -5.9984 | 6 | 0.82331 | 2.3217 | 11.3375
890 | 69.0508 |  | 1336.8216 | 86.1295 |  | -0.53514 | -6.1848 | 6 | 0.54867 | 1.5472 | 6.7677
891 | 68.3486 |  | 1323.2279 | 86.2287 |  | -5.3535 | -1.3664 | 6 | 0.20501 | 0.57812 | 0.84041
892 | 67.2253 |  | 1301.4796 | 86.3069 |  | -5.3535 | -1.3664 | 6 | 0.19073 | 0.53787 | 0.63525
893 | 66.2726 |  | 1283.0354 | 86.3908 |  | -7.6099 | 0.88994 | 6 | 0.21874 | 0.61686 | 1.1691
894 | 65.2272 |  | 1262.7974 | 86.4646 |  | -6.7492 | 0.029219 | 6 | 0.16601 | 0.46816 | 0.28256
895 | 64.1651 |  | 1242.2356 | 86.5486 |  | -5.8376 | -0.88237 | 6 | 0.14531 | 0.40978 | -0.038428
896 | 63.1323 |  | 1222.2397 | 86.6363 |  | -7.6099 | 0.88994 | 6 | 0.22836 | 0.64397 | 1.463
897 | 62.5235 |  | 1210.4537 | 86.714 |  | -7.3535 | 0.63357 | 6 | 0.39083 | 1.1022 | 4.2845
898 | 62.2922 |  | 1205.9762 | 86.7962 |  | -7.9223 | 1.2023 | 6 | 0.49931 | 1.408 | 6.1218
899 | 62.1877 |  | 1203.9521 | 86.9145 |  | -7.9223 | 1.2023 | 6 | 0.51279 | 1.4461 | 6.3503
900 | 62.0197 |  | 1200.6989 | 86.992 |  | -7.3535 | 0.63357 | 6 | 0.42331 | 1.1937 | 4.8517
901 | 61.7797 |  | 1196.0541 | 87.0742 |  | -9.089 | 2.3691 | 6 | 0.57171 | 1.6122 | 7.3388
902 | 61.935 |  | 1199.0606 | 87.163 |  | -7.9223 | 1.2023 | 6 | 0.49309 | 1.3905 | 6.0284
903 | 60.7419 |  | 1400.4281 | 87.245 |  | -22.8772 | 16.1572 | 5 | 0 | 0 | -2.9802
904 | 56.7471 |  | 1308.3261 | 87.2399 |  | -19.7564 | 13.0365 | 5 | 0 | 0 | -2.7572
905 | 51.4845 |  | 1186.9951 | 87.2686 |  | -23.0343 | 16.3143 | 5 | 0 | 0 | -2.4717
906 | 46.6274 |  | 1325.0868 | 87.2911 |  | -21.2839 | 14.564 | 4 | 0 | 0 | -2.7974
907 | 43.3831 |  | 1232.886 | 87.347 |  | -23.2082 | 16.4883 | 4 | 0 | 0 | -2.5786
908 | 42.0319 |  | 1194.4883 | 87.3928 |  | -45.6979 | 38.978 | 4 | 0.075042 | 0.21162 | -1.1753
909 | 41.1949 |  | 1170.7023 | 87.4738 |  | 0 | -6.7199 | 4 | 0.40672 | 1.1469 | 4.6186
910 | 42.663 |  | 1212.4219 | 87.5482 |  | -2.2771 | -4.4428 | 4 | 1.0097 | 2.8473 | 14.3385
911 | 44.8072 |  | 1273.3589 | 87.6432 |  | -2.2771 | -4.4428 | 4 | 1.1324 | 3.1933 | 16.2555
912 | 47.4523 |  | 1348.5277 | 87.7583 |  | -3.9441 | -2.7758 | 4 | 1.5579 | 4.3932 | 22.7394
913 | 50.659 |  | 1439.6595 | 87.8715 |  | -2.3567 | -4.3632 | 4 | 1.3829 | 3.8997 | 20.2074
914 | 52.2415 |  | 1484.6314 | 87.9637 |  | 0 | -6.7199 | 4 | 0.9188 | 2.591 | 12.7873
915 | 53.8215 |  | 1529.5324 | 88.0162 |  | -2.7722 | -3.9478 | 4 | 1.3589 | 3.832 | 19.864
916 | 56.272 |  | 1297.3719 | 88.0718 |  | -2.9412 | -3.7788 | 5 | 1.3862 | 3.9091 | 20.1215
917 | 57.6489 |  | 1329.1173 | 88.184 |  | -0.60716 | -6.1128 | 5 | 0.8722 | 2.4596 | 12.1422
918 | 58.4246 |  | 1347.0015 | 88.2654 |  | -0.60716 | -6.1128 | 5 | 0.88698 | 2.5013 | 12.371
919 | 59.2545 |  | 1366.1344 | 88.3469 |  | -1.9749 | -4.7451 | 5 | 0.73289 | 2.0668 | 9.8271
920 | 59.268 |  | 1366.4459 | 88.4601 |  | -0.72252 | -5.9974 | 5 | 0.43964 | 1.2398 | 4.862
921 | 59.2556 |  | 1366.159 | 88.5575 |  | -2.021 | -4.6989 | 5 | 0.71004 | 2.0023 | 9.447
922 | 60.1751 |  | 1387.3595 | 88.6708 |  | -3.4994 | -3.2205 | 5 | 1.1103 | 3.1309 | 15.9345
923 | 61.6167 |  | 1420.5954 | 88.7935 |  | -3.4994 | -3.2205 | 5 | 1.2883 | 3.6329 | 18.7333
924 | 63.1203 |  | 1455.263 | 88.8721 |  | -20.5502 | 13.8303 | 5 | 1.201 | 3.3867 | 17.3678
925 | 64.0615 |  | 1476.962 | 88.9461 |  | -0.92601 | -5.7939 | 5 | 0.93268 | 2.6302 | 13.023
926 | 64.3427 |  | 1483.4448 | 89.0008 |  | -0.41796 | -6.302 | 5 | 0.42548 | 1.1999 | 4.3963
927 | 63.3894 |  | 1461.4674 | 89.0246 |  | -1.429 | -5.2909 | 5 | 0.17635 | 0.4973 | 0.02145
928 | 62.5966 |  | 1443.1872 | 89.066 |  | -1.3377 | -5.3822 | 5 | 0.3153 | 0.88914 | 2.5405
929 | 62.0083 |  | 1429.6247 | 89.0284 |  | -1.3377 | -5.3822 | 5 | 0.31245 | 0.88112 | 2.519
930 | 61.4107 |  | 1415.8472 | 89.1248 |  | -1.2027 | -5.5173 | 5 | 0.35384 | 0.99783 | 3.2757
931 | 61.0622 |  | 1407.8108 | 89.0503 |  | 0 | -6.7199 | 5 | 0.45158 | 1.2735 | 4.9945
932 | 60.7638 |  | 1400.9315 | 89.0613 |  | 0 | -6.7199 | 5 | 0.36335 | 1.0246 | 3.4719
933 | 60.0774 |  | 1385.1075 | 89.0425 |  | 0 | -6.7199 | 5 | 0.196 | 0.55272 | 0.55003
934 | 59.2481 |  | 1365.9861 | 89.0312 |  | 0 | -6.7199 | 5 | 0.33917 | 0.95646 | 3.1179
935 | 58.9635 |  | 1359.4253 | 89.0992 |  | -8.4331 | 1.7131 | 5 | 0.29537 | 0.83295 | 2.3637
936 | 57.9477 |  | 1336.0056 | 89.0785 |  | -7.2568 | 0.53691 | 5 | 0.11621 | 0.32771 | -0.76384
937 | 57.0518 |  | 1315.3499 | 89.1135 |  | -10.5804 | 3.8605 | 5 | 0.23175 | 0.65353 | 1.3357
938 | 56.3155 |  | 1298.3739 | 89.136 |  | -24.6012 | 17.8813 | 5 | 0.25188 | 0.7103 | 1.7249
939 | 55.6088 |  | 1282.0812 | 89.1585 |  | 0 | -6.7199 | 5 | 0.23752 | 0.6698 | 1.5063
940 | 55.1188 |  | 1270.7849 | 89.181 |  | 0 | -6.7199 | 5 | 0.31964 | 0.90138 | 2.9604
941 | 54.7696 |  | 1262.7332 | 89.2036 |  | 0 | -6.7199 | 5 | 0.33028 | 0.9314 | 3.1595
942 | 54.4032 |  | 1254.2864 | 89.2261 |  | 0 | -6.7199 | 5 | 0.32187 | 0.90766 | 3.0296
943 | 54.0873 |  | 1247.0024 | 89.2486 |  | -7.3535 | 0.63357 | 5 | 0.36719 | 1.0355 | 3.8232
944 | 53.9242 |  | 1243.2422 | 89.2647 |  | -7.9769 | 1.257 | 5 | 0.44145 | 1.2449 | 5.0968
945 | 53.9404 |  | 1243.6159 | 89.2831 |  | -8.4955 | 1.7756 | 5 | 0.47996 | 1.3535 | 5.7479
946 | 53.9855 |  | 1244.6563 | 89.3239 |  | -7.9223 | 1.2023 | 5 | 0.493 | 1.3903 | 5.9664
947 | 54.1361 |  | 1248.1281 | 89.3665 |  | -9.089 | 2.3691 | 5 | 0.56215 | 1.5853 | 7.1213
948 | 54.5506 |  | 1257.6856 | 89.4019 |  | -7.8615 | 1.1416 | 5 | 0.72606 | 2.0475 | 9.8166
949 | 55.3647 |  | 1276.4548 | 89.4369 |  | -7.8615 | 1.1416 | 5 | 0.83259 | 2.3479 | 11.5318
950 | 56.1113 |  | 1293.6679 | 89.4527 |  | 0 | -6.7199 | 5 | 0.71429 | 2.0143 | 9.5923
951 | 56.3567 |  | 1299.3252 | 89.4877 |  | -7.3535 | 0.63357 | 5 | 0.42724 | 1.2048 | 4.764
952 | 55.6725 |  | 1283.5508 | 89.5075 |  | -26.3247 | 19.6047 | 5 | 0.085588 | 0.24136 | -1.1903
953 | 53.6799 |  | 1237.6112 | 89.5358 |  | -20.2031 | 13.4832 | 5 | 0 | 0 | -2.5897
954 | 49.7712 |  | 1414.4285 | 89.5437 |  | -17.066 | 10.3461 | 4 | 0 | 0 | -3.0146
955 | 45.5305 |  | 1293.9126 | 89.439 |  | -10.8897 | 4.1698 | 4 | 0 | 0 | -2.7228
956 | 40.5394 |  | 1152.0728 | 89.4313 |  | -24.6444 | 17.9245 | 4 | 0 | 0 | -2.3912
957 | 35.2532 |  | 1359.2382 | 89.3453 |  | -31.4398 | 24.7198 | 3 | 0 | 0 | -2.8798
958 | 30.1245 |  | 1161.495 | 89.2074 |  | -30.224 | 23.5041 | 3 | 0 | 0 | -2.4129
959 | 26.1161 |  | 1609.0598 | 89.2129 |  | -4.9929 | -1.7271 | 2 | 0 | 0 | -3.5078
960 | 25.4218 |  | 1566.2819 | 89.1081 |  | 0 | -6.7199 | 2 | 0.51303 | 1.4468 | 5.7645
961 | 28.4294 |  | 1751.5895 | 89.0041 |  | 0 | -6.7199 | 2 | 1.3441 | 3.7904 | 19.5399
962 | 33.9693 |  | 2092.9091 | 89.0549 |  | -0.31547 | -6.4045 | 2 | 1.5926 | 4.491 | 23.1718
963 | 38.4926 |  | 1484.1357 | 88.831 |  | 0 | -6.7199 | 3 | 1.8977 | 5.3515 | 27.9692
964 | 45.1522 |  | 1740.9081 | 88.9551 |  | 0 | -6.7199 | 3 | 2.0092 | 5.666 | 30.0141
965 | 47.4776 |  | 1349.2464 | 88.9038 |  | -4.0852 | -2.6347 | 4 | 1.1409 | 3.2173 | 16.414
966 | 50.4438 |  | 1433.5441 | 89.0051 |  | -2.7707 | -3.9493 | 4 | 1.4937 | 4.2123 | 21.8971
967 | 52.278 |  | 1485.6694 | 89.1188 |  | -1.0418 | -5.6782 | 4 | 0.89541 | 2.5251 | 12.3996
968 | 52.8678 |  | 1502.4301 | 89.0106 |  | -0.72252 | -5.9974 | 4 | 0.45327 | 1.2782 | 4.8452
969 | 52.3532 |  | 1487.8051 | 89.0393 |  | -1.1787 | -5.5412 | 4 | 0.2566 | 0.72361 | 1.3991
970 | 51.8461 |  | 1473.3929 | 88.9696 |  | -2.2839 | -4.436 | 4 | 0.27175 | 0.76633 | 1.7019
971 | 51.0987 |  | 1452.1549 | 88.9888 |  | -13.3878 | 6.6679 | 4 | 0.16004 | 0.4513 | -0.24999
972 | 49.8795 |  | 1417.507 | 89.0402 |  | -21.5308 | 14.8108 | 4 | 0 | 0 | -3.0222
973 | 47.5419 |  | 1351.0761 | 88.9291 |  | -19.8661 | 13.1461 | 4 | 0 | 0 | -2.86
974 | 43.4398 |  | 1234.499 | 88.9825 |  | -19.5063 | 12.7863 | 4 | 0 | 0 | -2.5824
975 | 38.7774 |  | 1495.1196 | 89.0266 |  | 0 | -6.7199 | 3 | 0 | 0 | -3.2157
976 | 32.4762 |  | 1252.1671 | 88.9449 |  | -3.3972 | -3.3227 | 3 | 0 | 0 | -2.6239
977 | 27.3676 |  | 1686.1679 | 88.8935 |  | -14.3461 | 7.6262 | 2 | 0 | 0 | -3.7114
978 | 22.191 |  | 1367.2304 | 88.8663 |  | 0 | -6.7199 | 2 | 0 | 0 | -2.8992
979 | 17.8134 |  | 1097.5149 | 88.9026 |  | -0.15966 | -6.5603 | 2 | 0 | 0 | -2.2668
980 | 14.2429 |  | 877.5325 | 88.9172 |  | -2.0874 | -4.6326 | 2 | 0.00042837 | 0.001208 | -1.7809
981 | 12.1999 |  | 1453.0491 | 88.9176 |  | -30.9617 | 24.2418 | 1 | 0.13413 | 0.37824 | -0.71955
982 | 10.5057 |  | 1251.2655 | 88.9477 |  | 0 | -6.7199 | 1 | 0 | 0 | -2.1677
983 | 7.7143 |  | 918.798 | 89.0104 |  | -2.9533 | -3.7667 | 1 | 0.014585 | 0.04113 | -1.6252
984 | 5.9075 |  | 800 | 89.0482 |  | 0 | -6.7199 | 1 | 0.08475 | 0.239 | -0.73364
985 | 4.2707 |  | 800 | 89.0657 |  | 0 | -6.7199 | 1 | 0.08475 | 0.239 | -0.55067
986 | 2.5915 |  | 800 | 89.0832 |  | -59.7167 | 52.9968 | 1 | 0.08475 | 0.239 | 0.83867
987 | 0.7052 |  | 800 | 89.0747 |  | -0.21367 | -6.5063 | 0 | 0.08475 | 0.239 | 0.046352
988 | 0.03612 |  | 800 | 89.105 |  | -2.6888 | -4.0311 | 0 | 0.08475 | 0.239 | 0.098066
989 | 0.0027483 |  | 800 | 89.1179 |  | -2.6888 | -4.0311 | 0 | 0.08475 | 0.239 | 0.098066
990 | 0.00076807 |  | 800 | 89.1265 |  | -2.6888 | -4.0311 | 0 | 0.08475 | 0.239 | 0.098066
991 | 0 |  | 800 | 89.1874 |  | -2.6888 | -4.0311 | 0 | 0.08475 | 0.239 | 0.098066
992 | 0 |  | 800 | 89.1961 |  | -2.6888 | -4.0311 | 0 | 0.08475 | 0.239 | 0.098066
993 | 0 |  | 800 | 89.2048 |  | -2.6888 | -4.0311 | 0 | 0.08475 | 0.239 | 0.098066
994 | 0 |  | 800 | 89.2135 |  | -2.6888 | -4.0311 | 0 | 0.08475 | 0.239 | 0.098066
995 | 0 |  | 800 | 89.2222 |  | -2.6888 | -4.0311 | 0 | 0.08475 | 0.239 | 0.098066
996 | 0 |  | 800 | 89.2309 |  | -2.6888 | -4.0311 | 0 | 0.08475 | 0.239 | 0.098066
997 | 0 |  | 800 | 89.2396 |  | -2.6888 | -4.0311 | 0 | 0.08475 | 0.239 | 0.098066
998 | 0 |  | 800 | 89.2482 |  | -2.8578 | -3.8622 | 0 | 0.08475 | 0.239 | 0.1016
999 | 0 |  | 800 | 89.2569 |  | -4.4969 | -2.2231 | 0 | 0.08475 | 0.239 | 0.13584
1000 | 0 |  | 800 | 89.2656 |  | -4.4969 | -2.2231 | 0 | 0.08475 | 0.239 | 0.13584
1001 | 0 |  | 800 | 89.2743 |  | -4.4969 | -2.2231 | 0 | 0.08475 | 0.239 | 0.13584
1002 | 0 |  | 800 | 89.283 |  | -4.4969 | -2.2231 | 0 | 0.08475 | 0.239 | 0.13584
1003 | 0 |  | 800 | 89.2917 |  | -4.4969 | -2.2231 | 0 | 0.08475 | 0.239 | 0.13584
1004 | 0 |  | 800 | 89.3004 |  | -4.4969 | -2.2231 | 0 | 0.08475 | 0.239 | 0.13584
1005 | 0 |  | 800 | 89.3091 |  | -4.4969 | -2.2231 | 0 | 0.08475 | 0.239 | 0.13584
1006 | 0 |  | 800 | 89.3177 |  | -4.4969 | -2.2231 | 0 | 0.08475 | 0.239 | 0.13584
1007 | 0 |  | 800 | 89.3264 |  | -4.4969 | -2.2231 | 0 | 0.08475 | 0.239 | 0.13584
1008 | 0 |  | 800 | 89.3351 |  | -4.4969 | -2.2231 | 0 | 0.08475 | 0.239 | 0.13584
1009 | 0 |  | 800 | 89.3438 |  | -4.8157 | -1.9042 | 0 | 0.08475 | 0.239 | 0.14251
1010 | 0 |  | 800 | 89.3525 |  | -4.8157 | -1.9042 | 0 | 0.08475 | 0.239 | 0.14251
1011 | 0 |  | 800 | 89.3612 |  | -4.8157 | -1.9042 | 0 | 0.08475 | 0.239 | 0.14251
1012 | 0 |  | 800 | 89.3699 |  | -4.8157 | -1.9042 | 0 | 0.08475 | 0.239 | 0.14251
1013 | 0 |  | 800 | 89.3786 |  | -4.8157 | -1.9042 | 0 | 0.08475 | 0.239 | 0.14251
1014 | 0 |  | 800 | 89.3872 |  | -4.8157 | -1.9042 | 0 | 0.08475 | 0.239 | 0.14251
1015 | 0 |  | 800 | 89.3959 |  | -4.8157 | -1.9042 | 0 | 0.08475 | 0.239 | 0.14251
1016 | 0 |  | 800 | 89.4046 |  | -4.8157 | -1.9042 | 0 | 0.08475 | 0.239 | 0.14251
1017 | 0 |  | 800 | 89.4133 |  | -4.8157 | -1.9042 | 0 | 0.08475 | 0.239 | 0.14251
1018 | 0 |  | 800 | 89.422 |  | -4.8157 | -1.9042 | 0 | 0.08475 | 0.239 | 0.14251
1019 | 0 |  | 800 | 89.4307 |  | -4.8157 | -1.9042 | 0 | 0.08475 | 0.239 | 0.14251
1020 | 0 |  | 800 | 89.4394 |  | -4.8157 | -1.9042 | 0 | 0.08475 | 0.239 | 0.14251
1021 | 0 |  | 800 | 89.4481 |  | -4.8157 | -1.9042 | 0 | 0.08475 | 0.239 | 0.14251
1022 | 0 |  | 800 | 89.4567 |  | -4.8157 | -1.9042 | 0 | 0.08475 | 0.239 | 0.14251
1023 | 0 |  | 800 | 89.4654 |  | -2.0728 | -4.6471 | 0 | 0.08475 | 0.239 | 0.085196
1024 | 0 |  | 800 | 89.4741 |  | -2.0728 | -4.6471 | 0 | 0.08475 | 0.239 | 0.085196
1025 | 0 |  | 800 | 89.37 |  | 0 | -6.7199 | 1 | 0.08475 | 0.239 | 0.041888
1026 | 0 |  | 800 | 89.3787 |  | 0 | -6.7199 | 1 | 0.08475 | 0.239 | 0.041888
1027 | 0.17525 |  | 800 | 89.3936 |  | -6.6095 | -0.11048 | 1 | 0.08475 | 0.239 | 0.2079
1028 | 1.1911 |  | 800 | 89.4126 |  | -3.5506 | -3.1693 | 1 | 0.08475 | 0.239 | 0.34855
1029 | 2.9851 |  | 800 | 89.4269 |  | -5.095 | -1.6249 | 1 | 0.08475 | 0.239 | 1.8568
1030 | 9.0837 |  | 1081.8918 | 89.4716 |  | -2.4003 | -4.3196 | 1 | 0.63478 | 1.7901 | 8.4686
1031 | 15.2381 |  | 938.8463 | 89.4559 |  | -2.6727 | -4.0472 | 2 | 0.82116 | 2.3157 | 11.3572
1032 | 20.0147 |  | 1233.1399 | 89.4555 |  | -7.0652 | 0.34532 | 2 | 0.79737 | 2.2486 | 10.988
1033 | 23.2008 |  | 1429.4442 | 89.5235 |  | -6.5017 | -0.21827 | 2 | 0.7955 | 2.2433 | 10.7996
1034 | 26.9664 |  | 1661.447 | 89.5783 |  | -7.0492 | 0.32929 | 2 | 1.221 | 3.4432 | 17.6023
1035 | 31.4514 |  | 1212.6558 | 89.557 |  | -17.0787 | 10.3588 | 3 | 1.0282 | 2.8996 | 14.6263
1036 | 33.1551 |  | 1278.343 | 89.6449 |  | -10.4349 | 3.715 | 3 | 0.64667 | 1.8236 | 8.4914
1037 | 35.2607 |  | 1359.5279 | 89.6401 |  | -2.0673 | -4.6526 | 3 | 0.98563 | 2.7795 | 13.9549
1038 | 38.1633 |  | 1471.4402 | 89.6101 |  | -1.1129 | -5.6071 | 3 | 1.2375 | 3.4898 | 17.9459
1039 | 41.2773 |  | 1591.504 | 89.6162 |  | -12.7249 | 6.005 | 3 | 1.2019 | 3.3894 | 17.3399
1040 | 43.3038 |  | 1669.6395 | 89.5013 |  | -10.4349 | 3.715 | 3 | 0.88581 | 2.498 | 12.0059
1041 | 44.6858 |  | 1269.9082 | 89.3851 |  | -1.8811 | -4.8389 | 4 | 0.89741 | 2.5307 | 12.5739
1042 | 46.7368 |  | 1328.1936 | 89.4113 |  | -2.3702 | -4.3497 | 4 | 1.2266 | 3.4591 | 17.7359
1043 | 49.3481 |  | 1402.4048 | 89.442 |  | -15.0012 | 8.2813 | 4 | 1.4769 | 4.1647 | 21.6093
1044 | 51.7672 |  | 1471.1515 | 89.4383 |  | -10.4349 | 3.715 | 4 | 1.0307 | 2.9067 | 14.631
1045 | 52.4287 |  | 1489.9502 | 89.3622 |  | 0 | -6.7199 | 4 | 0.64104 | 1.8077 | 8.1143
1046 | 53.0262 |  | 1506.9323 | 89.3187 |  | -0.35035 | -6.3696 | 4 | 0.64492 | 1.8187 | 8.1537
1047 | 53.2609 |  | 1513.6012 | 89.2572 |  | -9.089 | 2.3691 | 4 | 0.5952 | 1.6785 | 7.2887
1048 | 53.6221 |  | 1523.8653 | 89.1408 |  | -9.089 | 2.3691 | 4 | 0.60023 | 1.6926 | 7.3576
1049 | 53.7645 |  | 1527.9123 | 89.0244 |  | -9.0073 | 2.2874 | 4 | 0.56638 | 1.5972 | 6.7655
1050 | 53.7832 |  | 1528.4425 | 89.0536 |  | -9.0597 | 2.3397 | 4 | 0.32994 | 0.93042 | 2.6149
1051 | 52.8225 |  | 1501.1411 | 88.9402 |  | -41.1366 | 34.4167 | 4 | 0.14523 | 0.40954 | -0.63634
1052 | 51.723 |  | 1469.8956 | 88.9719 |  | -13.3016 | 6.5816 | 4 | 0 | 0 | -1.9691
1053 | 50.1112 |  | 1424.0895 | 88.9968 |  | -23.2082 | 16.4883 | 4 | 0 | 0 | -3.0384
1054 | 47.6418 |  | 1353.915 | 89.0191 |  | -15.0417 | 8.3218 | 4 | 0 | 0 | -2.8669
1055 | 44.7243 |  | 1271.0015 | 89.0553 |  | -19.99 | 13.2701 | 4 | 0 | 0 | -2.6684
1056 | 41.3303 |  | 1174.5507 | 89.046 |  | -18.3678 | 11.6479 | 4 | 0 | 0 | -2.443
1057 | 37.5573 |  | 1448.0746 | 89.0516 |  | -1.9376 | -4.7823 | 3 | 0 | 0 | -3.0979
1058 | 32.8063 |  | 1264.895 | 88.9976 |  | -10.8031 | 4.0832 | 3 | 0 | 0 | -2.654
1059 | 27.6144 |  | 1701.3716 | 88.9547 |  | 0 | -6.7199 | 2 | 0 | 0 | -3.7521
1060 | 23.6626 |  | 1457.8947 | 88.9692 |  | 0 | -6.7199 | 2 | 0 | 0 | -3.1223
1061 | 19.1907 |  | 1182.3764 | 88.9739 |  | 0 | -6.7199 | 2 | 0 | 0 | -2.4611
1062 | 15.1645 |  | 934.3134 | 88.9886 |  | -13.339 | 6.6191 | 2 | 0 | 0 | -1.9041
1063 | 12.9596 |  | 1543.5292 | 88.9977 |  | -29.4807 | 22.7608 | 1 | 0.14904 | 0.42029 | -0.67256
1064 | 12.2407 |  | 1457.9054 | 89.0098 |  | -0.15699 | -6.5629 | 1 | 0.25657 | 0.72352 | 1.4661
1065 | 12.8288 |  | 1527.9476 | 89.0525 |  | 0 | -6.7199 | 1 | 0.33031 | 0.93148 | 2.6227
1066 | 14.0187 |  | 1669.6751 | 88.9379 |  | -1.4972 | -5.2227 | 1 | 0.5114 | 1.4421 | 5.5205
1067 | 17.5834 |  | 1083.3456 | 88.9483 |  | 0 | -6.7199 | 2 | 0.78572 | 2.2157 | 10.8506
1068 | 21.9283 |  | 1351.0405 | 89.0152 |  | 0 | -6.7199 | 2 | 0.81204 | 2.29 | 11.147
1069 | 24.2452 |  | 1493.793 | 89.1037 |  | -1.8274 | -4.8925 | 2 | 0.52406 | 1.4779 | 6.0944
1070 | 25.3072 |  | 1559.2201 | 89 |  | 0 | -6.7199 | 2 | 0.50016 | 1.4104 | 5.5532
1071 | 26.7669 |  | 1649.1598 | 89.014 |  | -4.0852 | -2.6347 | 2 | 0.65722 | 1.8534 | 8.1161
1072 | 28.8094 |  | 1110.7871 | 89.0252 |  | -3.6697 | -3.0502 | 3 | 0.7664 | 2.1612 | 10.5432
1073 | 31.347 |  | 1208.6278 | 89.0555 |  | -8.0792 | 1.3593 | 3 | 0.82622 | 2.3299 | 11.4601
1074 | 34.0025 |  | 1311.0138 | 89.0589 |  | -6.1771 | -0.54282 | 3 | 1.2442 | 3.5087 | 17.9939
1075 | 38.6095 |  | 1488.6443 | 89.1543 |  | -0.94845 | -5.7715 | 3 | 1.6768 | 4.7286 | 24.7206
1076 | 43.1451 |  | 1663.5223 | 89.1283 |  | 0 | -6.7199 | 3 | 2.1304 | 6.0076 | 31.7224
1077 | 48.6281 |  | 1874.9248 | 89.0818 |  | -1.8236 | -4.8963 | 3 | 1.9523 | 5.5056 | 29.1893
1078 | 51.6938 |  | 1469.0667 | 88.8943 |  | -3.2722 | -3.4477 | 4 | 1.8695 | 5.272 | 27.5273
1079 | 56.0979 |  | 1594.225 | 88.9423 |  | -5.935 | -0.78489 | 4 | 1.8446 | 5.2018 | 27.3741
1080 | 57.6448 |  | 1329.0214 | 89.0197 |  | -3.4994 | -3.2205 | 5 | 1.1275 | 3.1796 | 16.2008
1081 | 59.9836 |  | 1382.9443 | 89.121 |  | -8.9933 | 2.2733 | 5 | 1.7086 | 4.8183 | 25.0076
1082 | 62.273 |  | 1435.7264 | 89.0481 |  | -3.9944 | -2.7255 | 5 | 1.3708 | 3.8655 | 20.0181
1083 | 63.2649 |  | 1458.5961 | 89.006 |  | -2.3399 | -4.38 | 5 | 0.7251 | 2.0448 | 9.5861
1084 | 62.9808 |  | 1452.0466 | 89.0702 |  | -0.90193 | -5.818 | 5 | 0.2485 | 0.70076 | 1.3355
1085 | 61.8542 |  | 1426.0717 | 89.0326 |  | -12.2624 | 5.5425 | 5 | 0 | 0 | -2.6184
1086 | 60.3475 |  | 1391.3342 | 89.0924 |  | -10.7192 | 3.9993 | 5 | 0 | 0 | -2.9091
1087 | 59.0932 |  | 1362.4156 | 89.0925 |  | 0 | -6.7199 | 5 | 0.11323 | 0.3193 | -0.87934
1088 | 58.3498 |  | 1345.2755 | 89.0819 |  | 0 | -6.7199 | 5 | 0.43728 | 1.2331 | 4.8582
1089 | 58.6229 |  | 1351.5732 | 89.104 |  | 0 | -6.7199 | 5 | 0.69094 | 1.9485 | 9.1455
1090 | 58.8334 |  | 1356.4252 | 89.154 |  | 0 | -6.7199 | 5 | 0.50828 | 1.4333 | 6.0572
1091 | 58.6728 |  | 1352.7237 | 89.1366 |  | 0 | -6.7199 | 5 | 0.45385 | 1.2799 | 5.1305
1092 | 58.6645 |  | 1352.5324 | 89.1626 |  | -9.089 | 2.3691 | 5 | 0.58596 | 1.6524 | 7.3828
1093 | 58.9289 |  | 1358.629 | 89.2004 |  | -9.2754 | 2.5555 | 5 | 0.68905 | 1.9431 | 9.1058
1094 | 59.5581 |  | 1373.1335 | 89.2048 |  | -7.8615 | 1.1416 | 5 | 0.99975 | 2.8193 | 14.1765
1095 | 60.9399 |  | 1404.9922 | 89.1842 |  | -1.8811 | -4.8389 | 5 | 1.1944 | 3.3681 | 17.2612
1096 | 62.1904 |  | 1433.8222 | 89.1791 |  | -8.2961 | 1.5762 | 5 | 1.0913 | 3.0776 | 15.625
1097 | 63.2778 |  | 1458.8942 | 89.1358 |  | -7.8615 | 1.1416 | 5 | 1.0998 | 3.1013 | 15.752
1098 | 64.0992 |  | 1240.9592 | 89.0795 |  | -9.2754 | 2.5555 | 6 | 0.70335 | 1.9834 | 9.4596
1099 | 63.6695 |  | 1232.6404 | 89.1271 |  | -7.8565 | 1.1366 | 6 | 0.20116 | 0.56728 | 0.97033
1100 | 62.5952 |  | 1211.8415 | 89.1497 |  | -59.2969 | 52.577 | 6 | 0.19164 | 0.54043 | 0.84642
1101 | 61.4927 |  | 1190.4968 | 89.1823 |  | -23.4737 | 16.7538 | 6 | 0.045092 | 0.12716 | -1.698
1102 | 60.002 |  | 1383.3697 | 89.2082 |  | -18.0026 | 11.2826 | 5 | 0 | 0 | -2.7663
1103 | 58.899 |  | 1357.9378 | 89.1932 |  | -11.6058 | 4.8859 | 5 | 0.24991 | 0.70473 | 1.566
1104 | 58.6754 |  | 1352.7828 | 89.1724 |  | -0.21295 | -6.507 | 5 | 0.62199 | 1.754 | 7.9898
1105 | 59.5582 |  | 1373.1365 | 89.2203 |  | -1.3725 | -5.3475 | 5 | 1.2732 | 3.5904 | 18.4779
1106 | 61.4226 |  | 1416.1201 | 89.2133 |  | -3.1806 | -3.5394 | 5 | 1.1418 | 3.2197 | 16.4316
1107 | 62.1378 |  | 1432.6091 | 89.1448 |  | -0.60716 | -6.1128 | 5 | 0.9836 | 2.7738 | 13.8882
1108 | 63.3719 |  | 1461.0628 | 89.1323 |  | -0.60716 | -6.1128 | 5 | 1.0012 | 2.8233 | 14.1566
1109 | 63.5701 |  | 1465.6317 | 89.0916 |  | -0.66787 | -6.0521 | 5 | 0.50656 | 1.4285 | 5.8422
1110 | 63.2648 |  | 1458.5938 | 89.041 |  | -0.099116 | -6.6208 | 5 | 0.40567 | 1.144 | 4.0986
1111 | 62.6985 |  | 1445.5367 | 88.988 |  | -23.8137 | 17.0937 | 5 | 0.28639 | 0.80763 | 2.0237
1112 | 61.9315 |  | 1427.8541 | 89.0393 |  | -1.0189 | -5.701 | 5 | 0.30836 | 0.86958 | 2.4505
1113 | 61.6886 |  | 1422.2544 | 89.0045 |  | -2.021 | -4.6989 | 5 | 0.62906 | 1.774 | 8.013
1114 | 62.2937 |  | 1436.2053 | 89.0815 |  | -1.0418 | -5.6782 | 5 | 1.0824 | 3.0523 | 15.4807
1115 | 64.2727 |  | 1481.8301 | 89.0382 |  | -4.2026 | -2.5174 | 5 | 1.8934 | 5.3394 | 27.9016
1116 | 67.6557 |  | 1559.8285 | 89.0829 |  | -7.1924 | 0.47249 | 5 | 1.9297 | 5.4418 | 28.5868
1117 | 68.8946 |  | 1588.3904 | 88.9571 |  | -0.92601 | -5.7939 | 5 | 1.1433 | 3.2241 | 16.3881
1118 | 69.9014 |  | 1353.2885 | 89.0285 |  | -0.92601 | -5.7939 | 6 | 0.99199 | 2.7974 | 14.0588
1119 | 69.8056 |  | 1351.4344 | 89.13 |  | -0.21612 | -6.5038 | 6 | 0.34833 | 0.9823 | 3.3062
1120 | 68.8668 |  | 1333.2601 | 89.1548 |  | -2.3406 | -4.3793 | 6 | 0.17074 | 0.48148 | 0.2163
1121 | 67.7358 |  | 1311.3629 | 89.1898 |  | 0 | -6.7199 | 6 | 0.15118 | 0.42632 | -0.082824
1122 | 66.7999 |  | 1293.2446 | 89.2225 |  | 0 | -6.7199 | 6 | 0.32846 | 0.92627 | 3.0713
1123 | 66.3489 |  | 1284.5127 | 89.245 |  | 0 | -6.7199 | 6 | 0.3275 | 0.92356 | 3.0711
1124 | 65.4899 |  | 1267.882 | 89.2675 |  | -2.1678 | -4.5522 | 6 | 0.2142 | 0.60406 | 1.1262
1125 | 64.3118 |  | 1245.0749 | 89.2901 |  | -9.536 | 2.816 | 6 | 0 | 0 | -2.6072
1126 | 61.5601 |  | 1191.801 | 89.2508 |  | -14.3624 | 7.6425 | 6 | 0 | 0 | -2.4829
1127 | 57.4157 |  | 1323.7398 | 89.2492 |  | -5.4951 | -1.2248 | 5 | 0 | 0 | -2.7941
1128 | 52.5797 |  | 1212.2443 | 89.216 |  | -21.622 | 14.9021 | 5 | 0 | 0 | -2.5304
1129 | 47.7276 |  | 1356.3518 | 89.1829 |  | -22.5287 | 15.8088 | 4 | 0 | 0 | -2.8728
1130 | 42.9253 |  | 1219.8773 | 89.1428 |  | -24.3296 | 17.6097 | 4 | 0 | 0 | -2.5482
1131 | 37.8852 |  | 1460.7187 | 89.0591 |  | -17.1377 | 10.4177 | 3 | 0 | 0 | -3.1294
1132 | 33.8993 |  | 1307.0362 | 88.9851 |  | -18.3967 | 11.6767 | 3 | 0 | 0 | -2.7541
1133 | 30.079 |  | 1159.7379 | 88.9996 |  | -14.4671 | 7.7472 | 3 | 0 | 0 | -2.4088
1134 | 27.0709 |  | 1667.8857 | 89.0142 |  | -2.3613 | -4.3587 | 2 | 0 | 0 | -3.6627
1135 | 23.1523 |  | 1426.4536 | 89.0568 |  | -0.36918 | -6.3508 | 2 | 0 | 0 | -3.0443
1136 | 20.5638 |  | 1266.9718 | 88.9901 |  | 0 | -6.7199 | 2 | 0 | 0 | -2.6589
1137 | 18.2554 |  | 1124.7456 | 89.0153 |  | -10.1335 | 3.4136 | 2 | 0 | 0 | -2.3287
1138 | 15.5859 |  | 960.2736 | 89.0211 |  | -9.2572 | 2.5373 | 2 | 0 | 0 | -1.9609
1139 | 14.0569 |  | 866.071 | 89.059 |  | -83.4617 | 63.8013 | 2 | 0.17834 | 0.50291 | 1.2752
1140 | 14.0068 |  | 862.9859 | 89.0792 |  | 0 | -6.7199 | 2 | 0.21988 | 0.62006 | 1.972
1141 | 14.7445 |  | 908.434 | 89.0981 |  | -0.11081 | -6.6091 | 2 | 0.22018 | 0.6209 | 1.9021
1142 | 15.1486 |  | 933.3306 | 89.1297 |  | 0 | -6.7199 | 2 | 0.27553 | 0.77699 | 2.7837
1143 | 16.8271 |  | 1036.7457 | 89.1441 |  | -1.4972 | -5.2227 | 2 | 0.44622 | 1.2583 | 5.4574
1144 | 19.0629 |  | 1174.4971 | 89.1302 |  | 0 | -6.7199 | 2 | 0.57532 | 1.6224 | 7.4243
1145 | 21.8953 |  | 1349.0078 | 89.1177 |  | 0 | -6.7199 | 2 | 0.6926 | 1.9531 | 9.176
1146 | 24.1703 |  | 1489.1756 | 89.112 |  | -1.1043 | -5.6156 | 2 | 0.54627 | 1.5405 | 6.4871
1147 | 24.6862 |  | 1520.9623 | 89.0083 |  | -1.7772 | -4.9427 | 2 | 0.18592 | 0.52429 | 0.051153
1148 | 23.1311 |  | 1425.1497 | 89.0094 |  | -0.33585 | -6.3841 | 2 | 0 | 0 | -3.0411
1149 | 19.7253 |  | 1215.3138 | 89.0316 |  | -1.891 | -4.829 | 2 | 0 | 0 | -2.5376
1150 | 15.31 |  | 943.275 | 89.0656 |  | -7.5681 | 0.84813 | 2 | 0 | 0 | -1.9237
1151 | 12.9466 |  | 1541.9833 | 89.0539 |  | 0 | -6.7199 | 1 | 0.14557 | 0.41051 | -0.73174
1152 | 12.7396 |  | 1517.3255 | 88.9406 |  | -1.9651 | -4.7549 | 1 | 0.28133 | 0.79336 | 1.7736
1153 | 12.8974 |  | 1536.1207 | 88.9532 |  | -1.9651 | -4.7549 | 1 | 0.27471 | 0.77469 | 1.612
1154 | 13.434 |  | 1600.035 | 88.9779 |  | -1.2586 | -5.4613 | 1 | 0.4251 | 1.1988 | 4.1462
1155 | 16.2318 |  | 1000.0694 | 88.9866 |  | -4.4257 | -2.2943 | 2 | 0.63636 | 1.7945 | 8.5376
1156 | 20.6517 |  | 1272.3864 | 89.0366 |  | 0 | -6.7199 | 2 | 1.0473 | 2.9532 | 14.9369
1157 | 26.3894 |  | 1625.8966 | 89.0481 |  | 0 | -6.7199 | 2 | 1.363 | 3.8437 | 19.9202
1158 | 30.7851 |  | 1186.9627 | 88.9984 |  | -17.5024 | 10.7824 | 3 | 0.95337 | 2.6885 | 13.4611
1159 | 32.9776 |  | 1271.5002 | 89.0769 |  | -3.9886 | -2.7314 | 3 | 0.91738 | 2.587 | 12.8915
1160 | 36.8103 |  | 1419.2739 | 89.0976 |  | 0 | -6.7199 | 3 | 1.6681 | 4.704 | 24.4848
1161 | 41.3663 |  | 1594.9364 | 89.1048 |  | -2.8282 | -3.8918 | 3 | 1.3651 | 3.8496 | 19.9606
1162 | 43.7086 |  | 1685.2461 | 89.0859 |  | 0 | -6.7199 | 3 | 1.3152 | 3.7088 | 19.1199
1163 | 47.3618 |  | 1345.9577 | 89.0546 |  | -2.5586 | -4.1614 | 4 | 1.5893 | 4.4818 | 23.1962
1164 | 49.8643 |  | 1417.0754 | 89.1215 |  | -3.9886 | -2.7314 | 4 | 1.3177 | 3.7158 | 19.1879
1165 | 52.2473 |  | 1484.7955 | 89.0449 |  | -1.6611 | -5.0588 | 4 | 1.1364 | 3.2047 | 16.3316
1166 | 53.5931 |  | 1523.0409 | 88.9753 |  | -0.75648 | -5.9634 | 4 | 1.1455 | 3.2302 | 16.462
1167 | 55.9154 |  | 1589.038 | 89.0057 |  | -1.2225 | -5.4974 | 4 | 1.4999 | 4.2296 | 22.0874
1168 | 57.8619 |  | 1334.028 | 88.9821 |  | 0 | -6.7199 | 5 | 1.1477 | 3.2364 | 16.5162
1169 | 59.1488 |  | 1363.6972 | 89.0834 |  | -0.93921 | -5.7807 | 5 | 1.0906 | 3.0756 | 15.625
1170 | 60.7102 |  | 1399.6967 | 89.0654 |  | -11.8346 | 5.1147 | 5 | 1.3956 | 3.9355 | 20.3736
1171 | 62.7547 |  | 1446.8334 | 88.9869 |  | -13.6683 | 6.9484 | 5 | 1.6198 | 4.5678 | 23.8109
1172 | 64.5891 |  | 1489.1259 | 89.0151 |  | 0 | -6.7199 | 5 | 1.1476 | 3.2363 | 16.5102
1173 | 65.3598 |  | 1506.8938 | 89.0569 |  | 0 | -6.7199 | 5 | 1.1352 | 3.2014 | 16.304
1174 | 66.9835 |  | 1544.3306 | 88.9719 |  | -14.6795 | 7.9595 | 5 | 1.5255 | 4.302 | 22.4696
1175 | 68.3895 |  | 1576.7457 | 88.9406 |  | -7.8615 | 1.1416 | 5 | 1.2374 | 3.4895 | 17.9213
1176 | 69.3416 |  | 1342.4507 | 89.0275 |  | 0 | -6.7199 | 6 | 1.1357 | 3.2027 | 16.3317
1177 | 70.3164 |  | 1361.3238 | 89.1502 |  | 0 | -6.7199 | 6 | 1.2098 | 3.4118 | 17.4921
1178 | 71.3386 |  | 1381.1129 | 89.1457 |  | -7.8615 | 1.1416 | 6 | 1.2626 | 3.5606 | 18.3187
1179 | 72.3464 |  | 1400.6239 | 89.1412 |  | -7.8615 | 1.1416 | 6 | 1.2281 | 3.4633 | 17.7893
1180 | 73.2073 |  | 1417.2907 | 89.1575 |  | -7.8615 | 1.1416 | 6 | 1.2074 | 3.4049 | 17.468
1181 | 74.0623 |  | 1433.8445 | 89.126 |  | -7.8615 | 1.1416 | 6 | 1.2048 | 3.3976 | 17.4289
1182 | 74.7863 |  | 1447.8615 | 89.1428 |  | -7.8615 | 1.1416 | 6 | 1.1322 | 3.1928 | 16.275
1183 | 75.3894 |  | 1459.5366 | 89.1353 |  | -7.8615 | 1.1416 | 6 | 1.1076 | 3.1234 | 15.8774
1184 | 75.9767 |  | 1470.9066 | 89.1057 |  | -7.8615 | 1.1416 | 6 | 1.1389 | 3.2118 | 16.3765
1185 | 76.6138 |  | 1483.242 | 89.0621 |  | -7.8615 | 1.1416 | 6 | 1.1858 | 3.3439 | 17.1226
1186 | 77.3115 |  | 1496.748 | 89.0281 |  | -7.8615 | 1.1416 | 6 | 1.2548 | 3.5386 | 18.2191
1187 | 78.064 |  | 1511.3162 | 89.1121 |  | 0 | -6.7199 | 6 | 1.2311 | 3.4716 | 17.8399
1188 | 78.6753 |  | 1523.1518 | 89.0225 |  | -7.8615 | 1.1416 | 6 | 1.1867 | 3.3464 | 17.1254
1189 | 79.3274 |  | 1535.7758 | 89.0885 |  | -9.4018 | 2.6819 | 6 | 1.3462 | 3.7963 | 19.6649
1190 | 80.2203 |  | 1553.0635 | 89.0071 |  | -8.3566 | 1.6367 | 6 | 1.3866 | 3.9103 | 20.3035
1191 | 80.9446 |  | 1567.0851 | 89.1167 |  | -9.4018 | 2.6819 | 6 | 1.3304 | 3.7518 | 19.413
1192 | 81.6726 |  | 1581.1791 | 89.0623 |  | -0.84799 | -5.8719 | 6 | 1.331 | 3.7536 | 19.4207
1193 | 82.3162 |  | 1593.6389 | 89.0078 |  | -7.8615 | 1.1416 | 6 | 1.3213 | 3.7259 | 19.2614
1194 | 82.9358 |  | 1605.6348 | 89.0909 |  | -7.8615 | 1.1416 | 6 | 1.2936 | 3.6478 | 18.813
1195 | 83.3937 |  | 1614.4997 | 89.0184 |  | -9.2754 | 2.5555 | 6 | 1.1791 | 3.325 | 16.9531
1196 | 83.6758 |  | 1619.9617 | 89.1325 |  | -0.72156 | -5.9984 | 6 | 1.109 | 3.1274 | 15.8002
1197 | 83.9176 |  | 1624.6427 | 89.0813 |  | -9.2754 | 2.5555 | 6 | 1.1215 | 3.1627 | 16.0021
1198 | 84.2184 |  | 1630.466 | 89.0301 |  | -8.9042 | 2.1843 | 6 | 1.2492 | 3.5227 | 18.0833
1199 | 84.7577 |  | 1640.906 | 89.1557 |  | -9.4018 | 2.6819 | 6 | 1.3434 | 3.7885 | 19.6006
1200 | 85.2888 |  | 1651.1898 | 89.0948 |  | -0.84799 | -5.8719 | 6 | 1.3467 | 3.7976 | 19.6478
1201 | 85.8869 |  | 1662.7689 | 89.0338 |  | 0 | -6.7199 | 6 | 1.3997 | 3.9472 | 20.4955
1202 | 86.5033 |  | 1674.7007 | 89.1284 |  | -8.3566 | 1.6367 | 6 | 1.4469 | 4.0802 | 21.2462
1203 | 87.1629 |  | 1687.4708 | 89.0288 |  | -11.2014 | 4.4815 | 6 | 1.4815 | 4.1778 | 21.7947
1204 | 87.7828 |  | 1699.4728 | 89.051 |  | -8.3566 | 1.6367 | 6 | 1.4415 | 4.0649 | 21.1503
1205 | 88.283 |  | 1709.1568 | 89.0999 |  | -10.8157 | 4.0958 | 6 | 1.3538 | 3.8178 | 19.731
1206 | 88.6303 |  | 1715.8796 | 89.043 |  | -0.72156 | -5.9984 | 6 | 1.2907 | 3.6399 | 18.698
1207 | 88.9227 |  | 1721.5407 | 88.9573 |  | -9.2754 | 2.5555 | 6 | 1.2479 | 3.5191 | 17.9905
1208 | 89.136 |  | 1725.6707 | 89.0455 |  | -9.2754 | 2.5555 | 6 | 1.2999 | 3.6658 | 18.8399
1209 | 89.5523 |  | 1733.731 | 88.9598 |  | -1.1704 | -5.5495 | 6 | 1.4248 | 4.0178 | 20.8633
1210 | 90.0534 |  | 1743.4309 | 89.0947 |  | -11.2014 | 4.4815 | 6 | 1.4867 | 4.1926 | 21.8568
1211 | 90.5775 |  | 1753.5778 | 88.9274 |  | -9.7243 | 3.0044 | 6 | 1.4586 | 4.1134 | 21.3982
1212 | 90.9595 |  | 1760.9736 | 88.9379 |  | -2.2619 | -4.4581 | 6 | 1.3552 | 3.8218 | 19.7135
1213 | 91.2641 |  | 1766.8714 | 88.9927 |  | -1.2166 | -5.5033 | 6 | 1.3831 | 3.9003 | 20.1628
1214 | 91.6774 |  | 1774.8725 | 89.0475 |  | -12.5691 | 5.8492 | 6 | 1.4994 | 4.2283 | 22.0425
1215 | 92.0849 |  | 1782.7612 | 88.9344 |  | -10.8157 | 4.0958 | 6 | 1.3429 | 3.7871 | 19.4912
1216 | 92.2354 |  | 1785.674 | 89.0338 |  | -1.2166 | -5.5033 | 6 | 1.3757 | 3.8795 | 20.0252
1217 | 92.6869 |  | 1794.4166 | 89.1332 |  | -3.6902 | -3.0297 | 6 | 1.4874 | 4.1944 | 21.8348
1218 | 92.9674 |  | 1799.8457 | 89.036 |  | -10.8157 | 4.0958 | 6 | 1.3527 | 3.8147 | 19.6346
1219 | 93.1616 |  | 1803.6053 | 88.9957 |  | -10.8157 | 4.0958 | 6 | 1.3437 | 3.7892 | 19.482
1220 | 93.3615 |  | 1807.4761 | 89.111 |  | -1.2166 | -5.5033 | 6 | 1.3838 | 3.9024 | 20.1372
1221 | 93.6528 |  | 1813.1148 | 89.0706 |  | -1.2166 | -5.5033 | 6 | 1.4219 | 4.0097 | 20.7538
1222 | 93.9242 |  | 1818.3693 | 89.0498 |  | -9.7705 | 3.0505 | 6 | 1.4259 | 4.0211 | 20.8151
1223 | 94.1792 |  | 1823.3061 | 89.0289 |  | -9.7705 | 3.0505 | 6 | 1.3905 | 3.9211 | 20.2292
1224 | 94.3107 |  | 1825.8532 | 89.1442 |  | -9.2754 | 2.5555 | 6 | 1.2925 | 3.6449 | 18.6108
1225 | 94.3365 |  | 1826.3515 | 89.1222 |  | -9.2754 | 2.5555 | 6 | 1.268 | 3.5757 | 18.2028
1226 | 94.4004 |  | 1827.5888 | 89.0772 |  | -0.72156 | -5.9984 | 6 | 1.3221 | 3.7284 | 19.0988
1227 | 94.5508 |  | 1830.5015 | 89.0368 |  | -2.2619 | -4.4581 | 6 | 1.3587 | 3.8315 | 19.6987
1228 | 94.7014 |  | 1833.4158 | 88.9965 |  | -10.8157 | 4.0958 | 6 | 1.3698 | 3.8627 | 19.8776
1229 | 94.8615 |  | 1836.5164 | 89.1118 |  | -9.7705 | 3.0505 | 6 | 1.3808 | 3.8939 | 20.056
1230 | 95.0231 |  | 1839.6456 | 89.0714 |  | -9.7705 | 3.0505 | 6 | 1.3833 | 3.9009 | 20.0935
1231 | 95.1813 |  | 1842.7067 | 89.0311 |  | -1.2166 | -5.5033 | 6 | 1.3754 | 3.8786 | 19.9599
1232 | 95.338 |  | 1845.741 | 89.1463 |  | -1.2166 | -5.5033 | 6 | 1.3801 | 3.8918 | 20.0332
1233 | 95.4637 |  | 1848.1756 | 89.106 |  | -9.2754 | 2.5555 | 6 | 1.3291 | 3.748 | 19.1881
1234 | 95.4899 |  | 1848.6824 | 89.0657 |  | -9.2754 | 2.5555 | 6 | 1.3175 | 3.7154 | 18.9958
1235 | 95.6038 |  | 1850.8872 | 89.0253 |  | -9.7705 | 3.0505 | 6 | 1.4116 | 3.9807 | 20.5455
1236 | 95.8091 |  | 1854.8611 | 89.1406 |  | -9.7705 | 3.0505 | 6 | 1.4457 | 4.0769 | 21.1007
1237 | 96.0147 |  | 1858.8412 | 89.1652 |  | -1.2166 | -5.5033 | 6 | 1.4334 | 4.042 | 20.8939
1238 | 96.2168 |  | 1862.7543 | 89.1111 |  | -1.2166 | -5.5033 | 6 | 1.4371 | 4.0526 | 20.9508
1239 | 96.4139 |  | 1866.5713 | 89.057 |  | -9.7705 | 3.0505 | 6 | 1.455 | 4.103 | 21.2397
1240 | 96.6312 |  | 1870.7785 | 88.8963 |  | -12.6153 | 5.8953 | 6 | 1.4978 | 4.2237 | 21.935
1241 | 96.8833 |  | 1875.6582 | 88.8843 |  | -12.6153 | 5.8953 | 6 | 1.4935 | 4.2116 | 21.86
1242 | 97.0687 |  | 1879.2475 | 88.8592 |  | -1.2166 | -5.5033 | 6 | 1.434 | 4.0438 | 20.8802
1243 | 97.2117 |  | 1882.016 | 88.9746 |  | -0.27474 | -6.4452 | 6 | 1.4203 | 4.0052 | 20.6512
1244 | 97.3382 |  | 1884.4643 | 89.0307 |  | -9.7705 | 3.0505 | 6 | 1.4296 | 4.0315 | 20.8018
1245 | 97.4635 |  | 1886.89 | 89.0868 |  | -9.7705 | 3.0505 | 6 | 1.4398 | 4.0601 | 20.966
1246 | 97.5939 |  | 1889.4148 | 88.9873 |  | -9.7705 | 3.0505 | 6 | 1.4344 | 4.045 | 20.8748
1247 | 97.6662 |  | 1890.8157 | 89.0434 |  | -2.2619 | -4.4581 | 6 | 1.3459 | 3.7955 | 19.4095
1248 | 97.6068 |  | 1889.6649 | 88.9014 |  | -0.72156 | -5.9984 | 6 | 1.2721 | 3.5873 | 18.1806
1249 | 97.5085 |  | 1887.7611 | 88.9551 |  | -9.2754 | 2.5555 | 6 | 1.2793 | 3.6076 | 18.304
1250 | 97.4189 |  | 1886.0283 | 88.9949 |  | -9.2754 | 2.5555 | 6 | 1.2851 | 3.6239 | 18.4031
1251 | 97.337 |  | 1884.4412 | 89.0347 |  | -9.2754 | 2.5555 | 6 | 1.2838 | 3.6202 | 18.3838
1252 | 97.2598 |  | 1882.9466 | 89.0745 |  | -0.72156 | -5.9984 | 6 | 1.2835 | 3.6195 | 18.382
1253 | 97.225 |  | 1882.2733 | 88.9587 |  | -9.2754 | 2.5555 | 6 | 1.3404 | 3.7799 | 19.33
1254 | 97.2627 |  | 1883.0041 | 88.9724 |  | -9.7705 | 3.0505 | 6 | 1.3835 | 3.9014 | 20.0429
1255 | 97.3101 |  | 1883.9207 | 89.009 |  | -10.8157 | 4.0958 | 6 | 1.3479 | 3.8011 | 19.4522
1256 | 97.2926 |  | 1883.5823 | 89.0227 |  | -0.72156 | -5.9984 | 6 | 1.3296 | 3.7494 | 19.148
1257 | 97.3079 |  | 1883.8783 | 89.0363 |  | -0.72156 | -5.9984 | 6 | 1.3208 | 3.7248 | 19.0027
1258 | 97.1535 |  | 1880.8886 | 88.9516 |  | -9.2754 | 2.5555 | 6 | 1.0822 | 3.0518 | 14.9916
1259 | 96.5865 |  | 1869.9123 | 89.0098 |  | -27.0306 | 20.3107 | 6 | 0.86622 | 2.4427 | 11.3023
1260 | 95.8768 |  | 1856.1717 | 89.0695 |  | -11.015 | 4.295 | 6 | 0.8267 | 2.3313 | 10.6451
1261 | 95.2531 |  | 1844.0969 | 89.0714 |  | 0 | -6.7199 | 6 | 0.91287 | 2.5743 | 12.162
1262 | 94.9293 |  | 1837.8292 | 89.0588 |  | 0 | -6.7199 | 6 | 1.221 | 3.4431 | 17.4034
1263 | 95.065 |  | 1840.4564 | 89.0217 |  | 0 | -6.7199 | 6 | 1.3817 | 3.8964 | 20.0661
1264 | 95.1826 |  | 1842.7324 | 89.137 |  | -2.2619 | -4.4581 | 6 | 1.3509 | 3.8095 | 19.5554
1265 | 95.2922 |  | 1844.8542 | 89.0967 |  | -9.2754 | 2.5555 | 6 | 1.3001 | 3.6662 | 18.7115
1266 | 95.2165 |  | 1843.3886 | 89.0516 |  | -9.2754 | 2.5555 | 6 | 1.1859 | 3.3441 | 16.8071
1267 | 95.0707 |  | 1840.5653 | 89.011 |  | -9.2754 | 2.5555 | 6 | 1.1654 | 3.2863 | 16.4669
1268 | 94.9115 |  | 1837.4836 | 89.1268 |  | -0.72156 | -5.9984 | 6 | 1.1559 | 3.2597 | 16.313
1269 | 94.7777 |  | 1834.8946 | 89.0224 |  | -0.72156 | -5.9984 | 6 | 1.1704 | 3.3005 | 16.5603
1270 | 94.6397 |  | 1832.2217 | 89.1737 |  | -9.2754 | 2.5555 | 6 | 1.1416 | 3.2192 | 16.0794
1271 | 94.4526 |  | 1828.5998 | 89.1769 |  | -9.2754 | 2.5555 | 6 | 1.1518 | 3.248 | 16.257
1272 | 94.3413 |  | 1826.4445 | 89.1628 |  | -9.2754 | 2.5555 | 6 | 1.1767 | 3.3183 | 16.6787
1273 | 94.187 |  | 1823.4573 | 89.107 |  | -9.2754 | 2.5555 | 6 | 1.1115 | 3.1346 | 15.5875
1274 | 93.951 |  | 1818.8893 | 89.1649 |  | -0.72156 | -5.9984 | 6 | 1.0578 | 2.9829 | 14.6856
1275 | 93.6283 |  | 1812.6421 | 89.1695 |  | -9.2754 | 2.5555 | 6 | 0.93026 | 2.6233 | 12.5217
1276 | 93.0577 |  | 1801.5949 | 89.157 |  | -8.489 | 1.7691 | 6 | 0.80641 | 2.2741 | 10.4066
1277 | 92.4523 |  | 1789.8749 | 89.1589 |  | -8.489 | 1.7691 | 6 | 0.80207 | 2.2618 | 10.3549
1278 | 91.7903 |  | 1777.0583 | 89.1608 |  | -1.3966 | -5.3233 | 6 | 0.67079 | 1.8916 | 8.0924
1279 | 90.9857 |  | 1761.4812 | 89.1338 |  | -14.0784 | 7.3584 | 6 | 0.70811 | 1.9969 | 8.7785
1280 | 90.4286 |  | 1750.6951 | 89.0455 |  | -9.2754 | 2.5555 | 6 | 0.83467 | 2.3538 | 10.9938
1281 | 89.9665 |  | 1741.7494 | 88.9573 |  | 0 | -6.7199 | 6 | 0.84029 | 2.3696 | 11.1069
1282 | 89.4663 |  | 1732.0648 | 89.0054 |  | 0 | -6.7199 | 6 | 0.68223 | 1.9239 | 8.3877
1283 | 88.6295 |  | 1715.8648 | 89.0686 |  | -5.6268 | -1.0932 | 6 | 0.53268 | 1.5022 | 5.7944
1284 | 87.823 |  | 1700.2519 | 88.9783 |  | -8.489 | 1.7691 | 6 | 0.65697 | 1.8527 | 8.0115
1285 | 87.264 |  | 1689.4281 | 89.0441 |  | -9.2754 | 2.5555 | 6 | 0.73931 | 2.0848 | 9.4623
1286 | 86.6694 |  | 1677.9166 | 89.0084 |  | -22.7367 | 16.0167 | 6 | 0.61917 | 1.7461 | 7.3967
1287 | 85.8894 |  | 1662.8162 | 89.0749 |  | -5.3381 | -1.3819 | 6 | 0.58637 | 1.6536 | 6.8536
1288 | 85.257 |  | 1650.573 | 89.022 |  | 0 | -6.7199 | 6 | 0.60818 | 1.7151 | 7.2596
1289 | 84.5519 |  | 1636.9234 | 89.0885 |  | -8.3681 | 1.6482 | 6 | 0.5711 | 1.6105 | 6.6391
1290 | 83.9452 |  | 1625.176 | 89.0356 |  | 0 | -6.7199 | 6 | 0.68654 | 1.936 | 8.6681
1291 | 83.4954 |  | 1616.4686 | 89.1247 |  | 0 | -6.7199 | 6 | 0.60814 | 1.7149 | 7.3255
1292 | 82.7248 |  | 1601.5493 | 89.0519 |  | -5.058 | -1.6619 | 6 | 0.45696 | 1.2886 | 4.7064
1293 | 81.9719 |  | 1586.9735 | 88.9782 |  | -8.2209 | 1.501 | 6 | 0.56631 | 1.597 | 6.654
1294 | 81.4737 |  | 1577.3292 | 89.0374 |  | -9.2754 | 2.5555 | 6 | 0.68625 | 1.9352 | 8.7464
1295 | 81.0415 |  | 1568.9621 | 88.9895 |  | -9.089 | 2.3691 | 6 | 0.59272 | 1.6715 | 7.1471
1296 | 80.3888 |  | 1556.3248 | 89.0416 |  | -7.1359 | 0.41593 | 6 | 0.52799 | 1.4889 | 6.0452
1297 | 79.8279 |  | 1545.4656 | 88.9743 |  | -9.089 | 2.3691 | 6 | 0.58934 | 1.6619 | 7.1314
1298 | 79.3186 |  | 1535.6052 | 88.985 |  | -9.089 | 2.3691 | 6 | 0.59251 | 1.6709 | 7.2038
1299 | 78.8646 |  | 1526.8167 | 88.9956 |  | -0.72156 | -5.9984 | 6 | 0.63248 | 1.7836 | 7.9076
1300 | 78.5572 |  | 1520.8644 | 89.0164 |  | -9.2754 | 2.5555 | 6 | 0.72543 | 2.0457 | 9.5048
1301 | 78.3733 |  | 1517.3046 | 89.0659 |  | -9.2754 | 2.5555 | 6 | 0.75916 | 2.1408 | 10.0815
1302 | 78.1907 |  | 1513.7707 | 88.9468 |  | -9.2754 | 2.5555 | 6 | 0.72603 | 2.0474 | 9.5255
1303 | 77.9365 |  | 1508.8488 | 88.9963 |  | -0.72156 | -5.9984 | 6 | 0.67373 | 1.8999 | 8.6429
1304 | 77.6466 |  | 1503.2358 | 89.0313 |  | -0.72156 | -5.9984 | 6 | 0.66658 | 1.8798 | 8.5296
1305 | 77.3305 |  | 1497.116 | 89.0978 |  | -8.3341 | 1.6142 | 6 | 0.61126 | 1.7238 | 7.5928
1306 | 76.8668 |  | 1488.1393 | 89.0357 |  | -9.0073 | 2.2874 | 6 | 0.55622 | 1.5685 | 6.6607
1307 | 76.4547 |  | 1480.1617 | 89.0595 |  | -9.2754 | 2.5555 | 6 | 0.6418 | 1.8099 | 8.1426
1308 | 76.2458 |  | 1476.1175 | 88.9974 |  | -9.2754 | 2.5555 | 6 | 0.72661 | 2.049 | 9.5881
1309 | 76.1312 |  | 1473.899 | 89.0319 |  | -9.2754 | 2.5555 | 6 | 0.75979 | 2.1426 | 10.1501
1310 | 76.077 |  | 1472.8478 | 89.0621 |  | -0.72156 | -5.9984 | 6 | 0.7698 | 2.1708 | 10.3196
1311 | 76.0166 |  | 1471.6801 | 88.9969 |  | -0.72156 | -5.9984 | 6 | 0.73507 | 2.0729 | 9.7369
1312 | 75.9118 |  | 1469.6514 | 89.027 |  | -9.2754 | 2.5555 | 6 | 0.77345 | 2.1811 | 10.3848
1313 | 75.8963 |  | 1469.3499 | 89.0606 |  | -9.2754 | 2.5555 | 6 | 0.76036 | 2.1442 | 10.1655
1314 | 75.7312 |  | 1466.1549 | 88.992 |  | -9.2754 | 2.5555 | 6 | 0.68041 | 1.9187 | 8.8204
1315 | 75.5187 |  | 1462.0399 | 89.0595 |  | -9.2754 | 2.5555 | 6 | 0.6762 | 1.9069 | 8.7549
1316 | 75.3117 |  | 1458.0323 | 89.0422 |  | -0.72156 | -5.9984 | 6 | 0.67107 | 1.8924 | 8.6738
1317 | 75.0939 |  | 1453.8152 | 89.0032 |  | -9.2754 | 2.5555 | 6 | 0.63224 | 1.7829 | 8.0201
1318 | 74.6882 |  | 1445.9614 | 89.0439 |  | -8.4955 | 1.7756 | 6 | 0.48067 | 1.3555 | 5.4293
1319 | 74.0254 |  | 1433.1298 | 89.0109 |  | -12.1564 | 5.4365 | 6 | 0.3945 | 1.1125 | 3.9534
1320 | 73.4425 |  | 1421.8448 | 89.0501 |  | -0.53514 | -6.1848 | 6 | 0.55907 | 1.5766 | 6.821
1321 | 73.369 |  | 1420.4227 | 89.0167 |  | -0.72156 | -5.9984 | 6 | 0.7996 | 2.2549 | 10.8773
1322 | 73.6162 |  | 1425.2078 | 89.1058 |  | -9.2754 | 2.5555 | 6 | 0.968 | 2.7298 | 13.6391
1323 | 74.2195 |  | 1436.8867 | 89.1133 |  | -7.8615 | 1.1416 | 6 | 1.226 | 3.4572 | 17.7621
1324 | 75.2795 |  | 1457.4083 | 89.13 |  | -11.996 | 5.2761 | 6 | 1.4903 | 4.2026 | 21.8673
1325 | 76.6891 |  | 1484.6993 | 89.0872 |  | -13.6388 | 6.9189 | 6 | 1.7807 | 5.0217 | 26.2591
1326 | 78.3879 |  | 1517.588 | 88.967 |  | -4.1431 | -2.5769 | 6 | 1.7743 | 5.0037 | 26.2177
1327 | 79.6344 |  | 1541.7193 | 88.9411 |  | -2.9145 | -3.8055 | 6 | 1.4513 | 4.0928 | 21.316
1328 | 80.4928 |  | 1558.3385 | 89.0159 |  | 0 | -6.7199 | 6 | 1.3885 | 3.9156 | 20.3339
1329 | 81.2052 |  | 1572.1306 | 89.1316 |  | -9.2754 | 2.5555 | 6 | 1.1279 | 3.1807 | 16.1482
1330 | 81.1946 |  | 1571.9244 | 89.0985 |  | -9.2754 | 2.5555 | 6 | 0.80485 | 2.2697 | 10.7777
1331 | 81.0314 |  | 1568.7661 | 89.0433 |  | -9.2754 | 2.5555 | 6 | 0.82892 | 2.3376 | 11.1892
1332 | 80.9114 |  | 1566.4423 | 88.9769 |  | -0.72156 | -5.9984 | 6 | 0.83275 | 2.3484 | 11.257
1333 | 80.8214 |  | 1564.7006 | 89.0425 |  | -0.72156 | -5.9984 | 6 | 0.86205 | 2.431 | 11.7526
1334 | 80.8074 |  | 1564.43 | 88.9571 |  | -9.2754 | 2.5555 | 6 | 0.91457 | 2.5791 | 12.6332
1335 | 80.7485 |  | 1563.2892 | 89.0054 |  | -9.2754 | 2.5555 | 6 | 0.76816 | 2.1662 | 10.1679
1336 | 80.3977 |  | 1556.497 | 89.1083 |  | -9.2754 | 2.5555 | 6 | 0.71629 | 2.0199 | 9.2949
1337 | 80.2318 |  | 1553.2847 | 89.0604 |  | -9.2754 | 2.5555 | 6 | 0.85206 | 2.4028 | 11.5994
1338 | 80.1884 |  | 1552.4445 | 88.9689 |  | -0.72156 | -5.9984 | 6 | 0.85534 | 2.4121 | 11.6557
1339 | 80.133 |  | 1551.3735 | 89.0172 |  | -9.2754 | 2.5555 | 6 | 0.85598 | 2.4139 | 11.6677
1340 | 80.0706 |  | 1550.165 | 89.0622 |  | -9.2754 | 2.5555 | 6 | 0.84213 | 2.3748 | 11.4366
1341 | 79.9744 |  | 1548.3025 | 88.9852 |  | -9.2754 | 2.5555 | 6 | 0.82836 | 2.336 | 11.2073
1342 | 79.8807 |  | 1546.4877 | 89.0446 |  | -0.72156 | -5.9984 | 6 | 0.82114 | 2.3156 | 11.0881
1343 | 79.8137 |  | 1545.1919 | 88.9677 |  | -0.72156 | -5.9984 | 6 | 0.86002 | 2.4253 | 11.7433
1344 | 79.9016 |  | 1546.8928 | 88.9807 |  | -9.2754 | 2.5555 | 6 | 1.0196 | 2.8753 | 14.3933
1345 | 80.2688 |  | 1554.0011 | 89.0713 |  | -8.9042 | 2.1843 | 6 | 1.1569 | 3.2625 | 16.6311
1346 | 80.7577 |  | 1563.4662 | 89.0321 |  | -7.8615 | 1.1416 | 6 | 1.2152 | 3.4269 | 17.5691
1347 | 81.2601 |  | 1573.193 | 89.1516 |  | -9.2754 | 2.5555 | 6 | 1.1548 | 3.2564 | 16.5849
1348 | 81.5579 |  | 1578.9589 | 89.1184 |  | -9.2754 | 2.5555 | 6 | 1.0714 | 3.0214 | 15.2179
1349 | 81.7745 |  | 1583.1515 | 89.0416 |  | -0.72156 | -5.9984 | 6 | 0.99024 | 2.7925 | 13.8728
1350 | 81.7458 |  | 1582.5969 | 89.0082 |  | -9.2754 | 2.5555 | 6 | 0.81213 | 2.2902 | 10.8856
1351 | 81.281 |  | 1573.5985 | 89.0893 |  | -5.058 | -1.6619 | 6 | 0.43689 | 1.232 | 4.4117
1352 | 80.158 |  | 1551.8561 | 89.022 |  | -5.1069 | -1.613 | 6 | 0.24738 | 0.69762 | 1.0845
1353 | 78.9422 |  | 1528.3193 | 89.0807 |  | -5.1069 | -1.613 | 6 | 0.2595 | 0.7318 | 1.3576
1354 | 77.7702 |  | 1505.6285 | 88.9774 |  | -4.5011 | -2.2189 | 6 | 0.26166 | 0.73787 | 1.4487
1355 | 76.6073 |  | 1483.1151 | 88.9887 |  | -5.3535 | -1.3664 | 6 | 0.22111 | 0.62353 | 0.77462
1356 | 75.2867 |  | 1457.5483 | 89.0181 |  | -23.5764 | 16.8565 | 6 | 0.10003 | 0.28209 | -1.348
1357 | 73.5701 |  | 1424.3155 | 89.0551 |  | -22.1883 | 15.4683 | 6 | 0 | 0 | -3.039
1358 | 71.3023 |  | 1380.4115 | 88.9884 |  | 0 | -6.7199 | 6 | 0 | 0 | -2.9313
1359 | 68.9898 |  | 1335.6404 | 89.0247 |  | -8.3425 | 1.6225 | 6 | 0 | 0 | -2.8227
1360 | 67.2274 |  | 1301.5203 | 89.061 |  | -8.3425 | 1.6225 | 6 | 0 | 0 | -2.7409
1361 | 64.8927 |  | 1256.3216 | 89.0217 |  | -5.7418 | -0.97813 | 6 | 0 | 0 | -2.6337
1362 | 62.423 |  | 1208.5083 | 89.0556 |  | 0 | -6.7199 | 6 | 0 | 0 | -2.5217
1363 | 60.7358 |  | 1400.287 | 89.0463 |  | -13.2832 | 6.5633 | 5 | 0.071266 | 0.20097 | -1.7281
1364 | 59.8815 |  | 1380.5911 | 88.9781 |  | 0 | -6.7199 | 5 | 0.39161 | 1.1043 | 4.0041
1365 | 60.1486 |  | 1386.7495 | 89.0508 |  | 0 | -6.7199 | 5 | 0.93065 | 2.6244 | 13.0556
1366 | 61.4472 |  | 1416.6874 | 89.0645 |  | -4.9928 | -1.7271 | 5 | 1.2219 | 3.4457 | 17.6953
1367 | 62.695 |  | 1445.4559 | 89.0116 |  | 0 | -6.7199 | 5 | 1.0055 | 2.8356 | 14.2367
1368 | 63.1685 |  | 1456.3726 | 89.0918 |  | -9.089 | 2.3691 | 5 | 0.58056 | 1.6372 | 7.133
1369 | 62.6546 |  | 1444.5264 | 89.0283 |  | -7.6099 | 0.88994 | 5 | 0.23128 | 0.6522 | 1.0452
1370 | 61.3823 |  | 1415.1925 | 89.0797 |  | -26.1202 | 19.4003 | 5 | 0 | 0 | -3.0165
1371 | 59.4716 |  | 1371.1392 | 88.968 |  | -7.8162 | 1.0963 | 5 | 0 | 0 | -2.9087
1372 | 58.3578 |  | 1345.4603 | 88.999 |  | 0 | -6.7199 | 5 | 0.27564 | 0.7773 | 2.0456
1373 | 58.1121 |  | 1339.7951 | 89.0671 |  | 0 | -6.7199 | 5 | 0.48614 | 1.3709 | 5.7055
1374 | 58.0111 |  | 1337.4679 | 89.0919 |  | 0 | -6.7199 | 5 | 0.41323 | 1.1653 | 4.4574
1375 | 57.5504 |  | 1326.8453 | 89.1359 |  | -17.6368 | 10.9169 | 5 | 0.24107 | 0.67981 | 1.4758
1376 | 56.6215 |  | 1305.4296 | 89.1584 |  | 0 | -6.7199 | 5 | 0.080739 | 0.22768 | -1.3285
1377 | 55.0297 |  | 1268.7294 | 89.1798 |  | -19.8773 | 13.1574 | 5 | 0 | 0 | -2.663
1378 | 51.965 |  | 1198.0726 | 89.1705 |  | -18.4325 | 11.7125 | 5 | 0 | 0 | -2.4974
1379 | 48.1168 |  | 1367.4119 | 89.1713 |  | -2.8617 | -3.8582 | 4 | 0 | 0 | -2.8996
1380 | 42.7942 |  | 1216.1523 | 89.1313 |  | -27.6626 | 20.9427 | 4 | 0 | 0 | -2.5395
1381 | 37.225 |  | 1435.2649 | 89.0111 |  | -28.7049 | 21.985 | 3 | 0 | 0 | -3.0661
1382 | 31.9297 |  | 1231.0947 | 88.9507 |  | -18.7932 | 12.0733 | 3 | 0 | 0 | -2.5744
1383 | 28.0746 |  | 1082.4547 | 88.9078 |  | -15.9427 | 9.2228 | 3 | 0 | 0 | -2.2328
1384 | 29.158 |  | 1124.2274 | 88.96 |  | -2.2771 | -4.4428 | 3 | 0.75538 | 2.1302 | 10.3654
1385 | 31.7886 |  | 1225.6561 | 88.9902 |  | 0 | -6.7199 | 3 | 1.019 | 2.8736 | 14.4877
1386 | 35.0033 |  | 1349.6033 | 89.0962 |  | -2.0306 | -4.6893 | 3 | 0.96855 | 2.7313 | 13.6846
1387 | 36.6255 |  | 1412.1477 | 89.1192 |  | -2.167 | -4.5529 | 3 | 0.61152 | 1.7245 | 7.73
1388 | 37.6012 |  | 1449.7679 | 89.0201 |  | -2.052 | -4.668 | 3 | 0.60531 | 1.707 | 7.567
1389 | 38.9697 |  | 1502.5309 | 89.0771 |  | -4.0852 | -2.6347 | 3 | 0.94614 | 2.6681 | 13.2221
1390 | 41.9703 |  | 1618.2253 | 89.0208 |  | -4.1177 | -2.6022 | 3 | 1.5573 | 4.3916 | 22.9922
1391 | 45.7001 |  | 1298.7323 | 89.0895 |  | -36.9822 | 30.2623 | 4 | 1.4575 | 4.1103 | 21.1801
1392 | 48.3942 |  | 1375.2953 | 89.1759 |  | -9.0621 | 2.3422 | 4 | 1.6943 | 4.7781 | 24.7844
1393 | 52.4242 |  | 1489.8219 | 89.1972 |  | -77.6952 | 63.8013 | 4 | 1.6907 | 4.7677 | 24.9295
1394 | 53.6286 |  | 1524.049 | 89.1657 |  | 0 | -6.7199 | 4 | 0.73185 | 2.0638 | 9.6093
1395 | 54.5414 |  | 1549.992 | 89.0488 |  | 0 | -6.7199 | 4 | 0.84332 | 2.3782 | 11.4568
1396 | 55.1202 |  | 1270.8171 | 88.9601 |  | -0.026532 | -6.6934 | 5 | 0.57489 | 1.6212 | 7.3056
1397 | 55.1025 |  | 1270.4082 | 89.0488 |  | 0 | -6.7199 | 5 | 0.35241 | 0.99379 | 3.5277
1398 | 54.6165 |  | 1259.2032 | 89.0592 |  | 0 | -6.7199 | 5 | 0.22633 | 0.63825 | 1.3569
1399 | 53.9264 |  | 1243.293 | 89.0817 |  | 0 | -6.7199 | 5 | 0.17624 | 0.497 | 0.50995
1400 | 52.9553 |  | 1220.9038 | 89.1043 |  | -14.7504 | 8.0305 | 5 | 0.046855 | 0.13213 | -1.7374
1401 | 51.514 |  | 1187.6752 | 89.1325 |  | -6.941 | 0.22109 | 5 | 0 | 0 | -2.4733
1402 | 49.7639 |  | 1414.2218 | 89.117 |  | -4.1731 | -2.5468 | 4 | 0 | 0 | -3.0141
1403 | 47.9918 |  | 1363.8609 | 88.9806 |  | -9.7678 | 3.0479 | 4 | 0 | 0 | -2.891
1404 | 46.5403 |  | 1322.6119 | 89.0262 |  | -6.818 | 0.098045 | 4 | 0 | 0 | -2.7914
1405 | 43.4337 |  | 1234.3256 | 89.0601 |  | -1.9376 | -4.7823 | 4 | 0 | 0 | -2.582
1406 | 38.7887 |  | 1495.5527 | 89.0609 |  | -7.7731 | 1.0532 | 3 | 0 | 0 | -3.2167
1407 | 34.1953 |  | 1318.4478 | 88.9749 |  | -13.2053 | 6.4854 | 3 | 0 | 0 | -2.7814
1408 | 29.5122 |  | 1137.8856 | 88.932 |  | -14.1798 | 7.4599 | 3 | 0 | 0 | -2.3587
1409 | 28.1187 |  | 1084.1558 | 88.9467 |  | -6.4581 | -0.26183 | 3 | 0.067944 | 0.1916 | -1.0532
1410 | 27.068 |  | 1667.7082 | 88.9862 |  | -2.6888 | -4.0311 | 2 | 0.23276 | 0.65638 | 0.53373
1411 | 27.3538 |  | 1685.3178 | 89.0553 |  | 0 | -6.7199 | 2 | 0.41307 | 1.1648 | 3.7383
1412 | 27.2871 |  | 1681.209 | 88.9824 |  | -2.6888 | -4.0311 | 2 | 0.21412 | 0.60381 | 0.15972
1413 | 26.6073 |  | 1639.3248 | 89.0514 |  | -2.6888 | -4.0311 | 2 | 0.20603 | 0.581 | 0.12059
1414 | 26.4057 |  | 1626.904 | 88.9939 |  | -1.5447 | -5.1752 | 2 | 0.32904 | 0.92789 | 2.3725
1415 | 26.7939 |  | 1650.8216 | 89.0253 |  | 0 | -6.7199 | 2 | 0.5155 | 1.4537 | 5.6335
1416 | 28.4395 |  | 1752.2083 | 89.0382 |  | -2.2771 | -4.4428 | 2 | 0.7486 | 2.111 | 9.5024
1417 | 30.6607 |  | 1182.1666 | 88.8769 |  | -1.8616 | -4.8583 | 3 | 0.85388 | 2.4079 | 11.9053
1418 | 33.6482 |  | 1297.356 | 88.8996 |  | 0 | -6.7199 | 3 | 1.1116 | 3.1348 | 15.945
1419 | 36.9539 |  | 1424.809 | 89.0227 |  | -0.60426 | -6.1157 | 3 | 1.1846 | 3.3405 | 17.1089
1420 | 39.6984 |  | 1530.6281 | 89.1523 |  | -2.2771 | -4.4428 | 3 | 1.0098 | 2.8478 | 14.2467
1421 | 41.3569 |  | 1594.5752 | 89.0326 |  | -0.60716 | -6.1128 | 3 | 0.69914 | 1.9716 | 8.9387
1422 | 41.4614 |  | 1598.603 | 89.0567 |  | -20.9347 | 14.2147 | 3 | 0.098473 | 0.27769 | -1.7371
1423 | 39.2516 |  | 1513.4029 | 88.9842 |  | -16.1558 | 9.4359 | 3 | 0 | 0 | -3.2619
1424 | 36.9248 |  | 1423.6894 | 88.9589 |  | -12.2036 | 5.4836 | 3 | 0 | 0 | -3.0375
1425 | 35.6945 |  | 1376.2514 | 88.939 |  | -6.4581 | -0.26183 | 3 | 0.10309 | 0.2907 | -1.0947
1426 | 35.1025 |  | 1353.4266 | 89.0002 |  | 0 | -6.7199 | 3 | 0.33852 | 0.95464 | 3.1312
1427 | 36.162 |  | 1394.2768 | 89.0798 |  | -2.2771 | -4.4428 | 3 | 0.85501 | 2.4111 | 11.8161
1428 | 38.6922 |  | 1491.8341 | 89.0462 |  | -1.8616 | -4.8583 | 3 | 1.0766 | 3.0359 | 15.3627
1429 | 40.9273 |  | 1578.012 | 89.0046 |  | -2.2771 | -4.4428 | 3 | 0.95258 | 2.6863 | 13.2518
1430 | 42.3417 |  | 1632.5459 | 89.0688 |  | 0 | -6.7199 | 3 | 0.5819 | 1.641 | 6.8367
1431 | 42.0988 |  | 1623.1784 | 88.9929 |  | -3.4393 | -3.2806 | 3 | 0.18231 | 0.51411 | -0.26958
1432 | 40.7485 |  | 1571.1168 | 89.0504 |  | -48.4362 | 41.7163 | 3 | 0 | 0 | -3.4094
1433 | 37.6519 |  | 1451.7225 | 88.952 |  | -10.4839 | 3.764 | 3 | 0 | 0 | -3.1069
1434 | 33.6029 |  | 1295.6075 | 88.9264 |  | -11.0838 | 4.3639 | 3 | 0 | 0 | -2.7268
1435 | 28.7169 |  | 1107.2218 | 88.9775 |  | -0.67464 | -6.0453 | 3 | 0 | 0 | -2.2889
1436 | 23.4683 |  | 1445.9256 | 88.9153 |  | -6.1803 | -0.53963 | 2 | 0 | 0 | -3.0925
1437 | 19.9241 |  | 1227.5627 | 88.9401 |  | -4.6897 | -2.0303 | 2 | 0 | 0 | -2.1927
1438 | 20.2838 |  | 1249.7202 | 89.0116 |  | -0.59258 | -6.1274 | 2 | 0.44479 | 1.2543 | 5.1434
1439 | 21.5355 |  | 1326.8427 | 89.0433 |  | 0 | -6.7199 | 2 | 0.33727 | 0.95109 | 3.1606
1440 | 21.6792 |  | 1335.6967 | 89.0646 |  | 0 | -6.7199 | 2 | 0.33258 | 0.93786 | 3.0619
1441 | 22.5505 |  | 1389.38 | 89.0563 |  | 0 | -6.7199 | 2 | 0.33806 | 0.95333 | 3.0521
1442 | 22.0606 |  | 1359.1957 | 89.0565 |  | -14.636 | 7.9161 | 2 | 0.088796 | 0.25041 | -1.3114
1443 | 20.6822 |  | 1274.2674 | 89.0346 |  | -14.0066 | 7.2867 | 2 | 0.054287 | 0.15309 | -1.7299
1444 | 19.3405 |  | 1191.6014 | 89.1061 |  | -32.0658 | 25.3459 | 2 | 0.058521 | 0.16503 | -1.4611
1445 | 18.1249 |  | 1116.7101 | 89.132 |  | -2.6888 | -4.0311 | 2 | 0.14716 | 0.41499 | 0.26481
1446 | 18.4869 |  | 1139.0115 | 89.1522 |  | 0 | -6.7199 | 2 | 0.27235 | 0.76804 | 2.3867
1447 | 18.4434 |  | 1136.331 | 89.1838 |  | -2.6888 | -4.0311 | 2 | 0.14339 | 0.40436 | 0.15837
1448 | 17.7783 |  | 1095.3533 | 89.204 |  | -4.3779 | -2.342 | 2 | 0.096135 | 0.2711 | -0.58241
1449 | 16.3446 |  | 1007.02 | 89.2242 |  | 0 | -6.7199 | 2 | 0 | 0 | -2.0641
1450 | 12.4383 |  | 1481.4375 | 89.2037 |  | 0 | -6.7199 | 1 | 0 | 0 | -3.1812
1451 | 7.4103 |  | 882.5843 | 89.1076 |  | 0 | -6.7199 | 1 | 0.00043964 | 0.0012398 | -1.7918
1452 | 3.5356 |  | 800 | 89.1223 |  | 0 | -6.7199 | 1 | 0.08475 | 0.239 | -1.1242
1453 | 0.87537 |  | 800 | 89.1438 |  | 0 | -6.7199 | 0 | 0.08475 | 0.239 | 0.041888
1454 | 0.0551 |  | 800 | 89.1599 |  | -4.4969 | -2.2231 | 0 | 0.08475 | 0.239 | 0.13584
1455 | 0.0051296 |  | 800 | 89.1946 |  | -4.4969 | -2.2231 | 0 | 0.08475 | 0.239 | 0.13584
1456 | 0 |  | 800 | 89.2033 |  | -4.4969 | -2.2231 | 0 | 0.08475 | 0.239 | 0.13584
1457 | 0 |  | 800 | 89.2642 |  | -4.4969 | -2.2231 | 0 | 0.08475 | 0.239 | 0.13584
1458 | 0 |  | 800 | 89.2729 |  | -4.4969 | -2.2231 | 0 | 0.08475 | 0.239 | 0.13584
1459 | 0 |  | 800 | 89.2816 |  | -4.4969 | -2.2231 | 0 | 0.08475 | 0.239 | 0.13584
1460 | 0 |  | 800 | 89.2903 |  | -4.4969 | -2.2231 | 0 | 0.08475 | 0.239 | 0.13584
1461 | 0 |  | 800 | 89.2989 |  | -4.4969 | -2.2231 | 0 | 0.08475 | 0.239 | 0.13584
1462 | 0 |  | 800 | 89.3076 |  | -4.4969 | -2.2231 | 0 | 0.08475 | 0.239 | 0.13584
1463 | 0 |  | 800 | 89.3163 |  | -4.4969 | -2.2231 | 0 | 0.08475 | 0.239 | 0.13584
1464 | 0 |  | 800 | 89.325 |  | -4.8157 | -1.9042 | 0 | 0.08475 | 0.239 | 0.14251
1465 | 0 |  | 800 | 89.3337 |  | -4.8157 | -1.9042 | 0 | 0.08475 | 0.239 | 0.14251
1466 | 0 |  | 800 | 89.3424 |  | -4.8157 | -1.9042 | 0 | 0.08475 | 0.239 | 0.14251
1467 | 0 |  | 800 | 89.3511 |  | -4.8157 | -1.9042 | 0 | 0.08475 | 0.239 | 0.14251
1468 | 0 |  | 800 | 89.3598 |  | -4.8157 | -1.9042 | 0 | 0.08475 | 0.239 | 0.14251
1469 | 0 |  | 800 | 89.3684 |  | -4.8157 | -1.9042 | 0 | 0.08475 | 0.239 | 0.14251
1470 | 0 |  | 800 | 89.3771 |  | -4.8157 | -1.9042 | 0 | 0.08475 | 0.239 | 0.14251
1471 | 0 |  | 800 | 89.3858 |  | -4.8157 | -1.9042 | 0 | 0.08475 | 0.239 | 0.14251
1472 | 0 |  | 800 | 89.3945 |  | -4.8157 | -1.9042 | 0 | 0.08475 | 0.239 | 0.14251
1473 | 0 |  | 800 | 89.4032 |  | -4.8157 | -1.9042 | 0 | 0.08475 | 0.239 | 0.14251
1474 | 0.0027171 |  | 800 | 89.4119 |  | -4.8157 | -1.9042 | 0 | 0.08475 | 0.239 | 0.14251
1475 | 0 |  | 800 | 89.4206 |  | -4.8157 | -1.9042 | 0 | 0.08475 | 0.239 | 0.14251
1476 | 0 |  | 800 | 89.4293 |  | -4.8157 | -1.9042 | 0 | 0.08475 | 0.239 | 0.14251
1477 | 0 |  | 800 | 89.4571 |  | -4.2006 | -2.5193 | 0 | 0.08475 | 0.239 | 0.12965
1478 | 0 |  | 800 | 89.4658 |  | -2.0728 | -4.6471 | 1 | 0.08475 | 0.239 | 0.085196
1479 | 0 |  | 800 | 89.4773 |  | -2.0728 | -4.6471 | 1 | 0.08475 | 0.239 | 0.085196
1480 | 0.74661 |  | 800 | 89.509 |  | 0 | -6.7199 | 1 | 0.08475 | 0.239 | 0.20462
1481 | 2.2475 |  | 800 | 89.4966 |  | 0 | -6.7199 | 1 | 0.08475 | 0.239 | 0.71191
1482 | 4.2361 |  | 800 | 89.4823 |  | -2.4651 | -4.2549 | 1 | 0.08475 | 0.239 | 1.5267
1483 | 6.357 |  | 800 | 89.468 |  | -11.9608 | 5.2409 | 1 | 0.08475 | 0.239 | 2.5039
1484 | 8.0688 |  | 961.021 | 89.4537 |  | -7.8585 | 1.1385 | 1 | 0.22183 | 0.62555 | 1.8406
1485 | 8.4564 |  | 1007.1881 | 89.468 |  | 0 | -6.7199 | 1 | 0.20841 | 0.58771 | 1.532
1486 | 9.7755 |  | 1164.2874 | 89.4869 |  | -1.1994 | -5.5206 | 1 | 0.31071 | 0.87619 | 2.9988
1487 | 11.2064 |  | 1334.721 | 89.4726 |  | -7.6987 | 0.97875 | 1 | 0.31913 | 0.89995 | 2.8292
1488 | 12.133 |  | 1445.0811 | 89.4655 |  | -7.9745 | 1.2545 | 1 | 0.35627 | 1.0047 | 3.259
1489 | 14.1781 |  | 1688.6552 | 89.3954 |  | -8.0477 | 1.3278 | 1 | 0.60889 | 1.7171 | 7.1947
1490 | 17.6328 |  | 1086.39 | 89.3455 |  | -25.7946 | 19.0746 | 2 | 0.59397 | 1.675 | 7.81
1491 | 19.7806 |  | 1218.7195 | 89.3229 |  | -2.9882 | -3.7317 | 2 | 0.59889 | 1.6889 | 7.7656
1492 | 23.5545 |  | 1451.2325 | 89.3127 |  | 0 | -6.7199 | 2 | 1.0735 | 3.0272 | 15.3321
1493 | 28.0653 |  | 1729.1546 | 89.3663 |  | 0 | -6.7199 | 2 | 1.0318 | 2.9096 | 14.3853
1494 | 30.7642 |  | 1186.1578 | 89.2987 |  | -12.58 | 5.8601 | 3 | 0.94446 | 2.6634 | 13.3227
1495 | 34.0905 |  | 1314.4072 | 89.3761 |  | -25.8705 | 19.1506 | 3 | 1.0783 | 3.0408 | 15.4284
1496 | 36.5294 |  | 1408.4428 | 89.4125 |  | 0 | -6.7199 | 3 | 0.99168 | 2.7965 | 14.032
1497 | 39.7467 |  | 1532.4907 | 89.4053 |  | 0 | -6.7199 | 3 | 1.5244 | 4.2988 | 22.4451
1498 | 43.5302 |  | 1678.3699 | 89.3356 |  | -151.6568 | 63.8013 | 3 | 1.4329 | 4.0408 | 21.0212
1499 | 45.1678 |  | 1283.6064 | 89.257 |  | -4.4041 | -2.3159 | 4 | 0.96398 | 2.7184 | 13.6284
1500 | 47.4437 |  | 1348.2831 | 89.2833 |  | -4.0852 | -2.6347 | 4 | 1.122 | 3.164 | 16.1178
1501 | 49.0086 |  | 1392.755 | 89.3122 |  | -3.1806 | -3.5394 | 4 | 0.97188 | 2.7407 | 13.7199
1502 | 50.6838 |  | 1440.3619 | 89.3103 |  | -3.1806 | -3.5394 | 4 | 0.99685 | 2.8111 | 14.0987
1503 | 51.8319 |  | 1472.9905 | 89.2704 |  | -0.60716 | -6.1128 | 4 | 0.79964 | 2.255 | 10.8195
1504 | 52.4863 |  | 1491.5881 | 89.2046 |  | -4.5561 | -2.1638 | 4 | 0.56121 | 1.5826 | 6.7407
1505 | 52.5286 |  | 1492.791 | 89.151 |  | -2.1535 | -4.5665 | 4 | 0.56719 | 1.5995 | 6.8418
1506 | 53.1202 |  | 1509.6032 | 89.0902 |  | -0.92601 | -5.7939 | 4 | 0.72886 | 2.0554 | 9.5795
1507 | 53.6279 |  | 1524.0291 | 88.9733 |  | -2.3399 | -4.38 | 4 | 0.63785 | 1.7987 | 8.0046
1508 | 54.0455 |  | 1535.8985 | 88.9935 |  | -0.92601 | -5.7939 | 4 | 0.69937 | 1.9722 | 9.0384
1509 | 54.6804 |  | 1553.9401 | 89.0251 |  | -0.92601 | -5.7939 | 4 | 0.73493 | 2.0725 | 9.6168
1510 | 55.2412 |  | 1569.8794 | 89.0919 |  | -0.31086 | -6.4091 | 4 | 0.75814 | 2.1379 | 9.9876
1511 | 56.045 |  | 1592.7207 | 89.0285 |  | 0 | -6.7199 | 4 | 0.89722 | 2.5302 | 12.3076
1512 | 57.0637 |  | 1315.626 | 89.0684 |  | 0 | -6.7199 | 5 | 0.93323 | 2.6317 | 13.131
1513 | 58.1122 |  | 1339.7994 | 89.0972 |  | 0 | -6.7199 | 5 | 0.95263 | 2.6864 | 13.433
1514 | 59.3595 |  | 1368.5563 | 89.1283 |  | -1.8811 | -4.8389 | 5 | 1.2546 | 3.5379 | 18.188
1515 | 61.5918 |  | 1420.0218 | 89.1213 |  | -8.8364 | 2.1165 | 5 | 1.7778 | 5.0135 | 26.0911
1516 | 64.8575 |  | 1495.315 | 89.0731 |  | -15.1226 | 8.4027 | 5 | 1.9186 | 5.4106 | 28.2971
1517 | 67.9267 |  | 1566.076 | 89.1819 |  | -6.1256 | -0.59434 | 5 | 1.5392 | 4.3405 | 22.6914
1518 | 68.6318 |  | 1582.3309 | 89.0594 |  | 0 | -6.7199 | 5 | 1.0898 | 3.0732 | 15.5167
1519 | 70.1713 |  | 1358.5154 | 89.0249 |  | -4.2098 | -2.5101 | 6 | 1.6076 | 4.5333 | 23.4866
1520 | 71.5829 |  | 1385.8422 | 89.0699 |  | -10.1965 | 3.4766 | 6 | 1.3485 | 3.8027 | 19.6432
1521 | 72.5583 |  | 1404.7264 | 89.0559 |  | -7.8615 | 1.1416 | 6 | 1.1348 | 3.2001 | 16.3219
1522 | 73.1201 |  | 1415.6029 | 89.0671 |  | -8.9042 | 2.1843 | 6 | 0.97487 | 2.7491 | 13.7563
1523 | 73.4972 |  | 1422.9046 | 89.035 |  | -0.72156 | -5.9984 | 6 | 0.91941 | 2.5927 | 12.8486
1524 | 73.7783 |  | 1428.3461 | 89.1413 |  | -9.2754 | 2.5555 | 6 | 0.86564 | 2.4411 | 11.9617
1525 | 73.8051 |  | 1428.8652 | 89.1171 |  | -9.2754 | 2.5555 | 6 | 0.63756 | 1.7979 | 8.1475
1526 | 73.228 |  | 1417.6921 | 89.1083 |  | -7.004 | 0.28408 | 6 | 0.25612 | 0.72225 | 1.5472
1527 | 72.0686 |  | 1395.2467 | 89.0417 |  | 0 | -6.7199 | 6 | 0.17144 | 0.48347 | 0.088275
1528 | 70.927 |  | 1373.1451 | 89.0463 |  | -80.4024 | 63.8013 | 6 | 0.23227 | 0.65501 | 1.2214
1529 | 69.4456 |  | 1344.4646 | 89.0356 |  | -17.7968 | 11.0768 | 6 | 0 | 0 | -2.844
1530 | 67.3643 |  | 1304.1704 | 89.0298 |  | -17.9822 | 11.2623 | 6 | 0 | 0 | -2.7473
1531 | 64.8979 |  | 1256.4225 | 89.0638 |  | -10.1516 | 3.4317 | 6 | 0 | 0 | -2.634
1532 | 62.772 |  | 1215.2645 | 89.0545 |  | -7.3771 | 0.65714 | 6 | 0 | 0 | -2.5374
1533 | 61.6654 |  | 1193.8398 | 89.0325 |  | -0.21367 | -6.5063 | 6 | 0.15455 | 0.43584 | 0.23326
1534 | 60.8042 |  | 1401.8631 | 89.0959 |  | 0 | -6.7199 | 5 | 0.35543 | 1.0023 | 3.3314
1535 | 60.7238 |  | 1400.0109 | 89.0771 |  | -1.7529 | -4.967 | 5 | 0.54624 | 1.5404 | 6.6364
1536 | 60.6873 |  | 1399.1694 | 89.0524 |  | -2.021 | -4.6989 | 5 | 0.61712 | 1.7403 | 7.8438
1537 | 61.2302 |  | 1411.6841 | 89.0014 |  | -0.60716 | -6.1128 | 5 | 0.96137 | 2.7111 | 13.5395
1538 | 62.5791 |  | 1442.7851 | 89.0506 |  | -4.5803 | -2.1397 | 5 | 1.4599 | 4.1168 | 21.3905
1539 | 65.0331 |  | 1848.1517 | 89.0201 |  | -4.2026 | -2.5174 | 4 | 2.1176 | 5.9718 | 31.7353
1540 | 68.335 |  | 1941.9867 | 89.0742 |  | -1.7263 | -4.9936 | 4 | 2.4472 | 6.901 | 36.7728
1541 | 71.5894 |  | 2034.4704 | 89.0266 |  | -4.7411 | -1.9788 | 4 | 2.4769 | 6.985 | 37.2582
1542 | 74.7447 |  | 2124.1417 | 89.0399 |  | -4.0969 | -2.623 | 4 | 2.6499 | 7.4728 | 39.8724
1543 | 78.1122 |  | 2219.841 | 88.8636 |  | -5.6577 | -1.0623 | 4 | 3.0435 | 8.5826 | 45.7317
1544 | 81.7557 |  | 2323.3835 | 88.9216 |  | 0 | -6.7199 | 4 | 3.217 | 9.0718 | 48.2492
1545 | 84.6516 |  | 1951.6746 | 88.9255 |  | -8.8222 | 2.1023 | 5 | 2.2224 | 6.2671 | 33.3677
1546 | 86.0459 |  | 1665.8466 | 88.8807 |  | -10.7347 | 4.0148 | 6 | 2.239 | 6.3139 | 33.313
1547 | 88.3717 |  | 1710.8739 | 88.9186 |  | -6.414 | -0.30591 | 6 | 2.324 | 6.5537 | 34.6403
1548 | 89.5192 |  | 1733.09 | 88.9924 |  | -3.2547 | -3.4652 | 6 | 1.6727 | 4.7171 | 24.8159
1549 | 90.4018 |  | 1750.1763 | 88.9433 |  | -3.2547 | -3.4652 | 6 | 1.6544 | 4.6653 | 24.5253
1550 | 90.9523 |  | 1760.8343 | 88.8791 |  | -2.8349 | -3.885 | 6 | 1.3814 | 3.8957 | 20.141
1551 | 91.2721 |  | 1767.0256 | 88.9338 |  | -2.4637 | -4.2562 | 6 | 1.4465 | 4.079 | 21.1923
1552 | 91.8678 |  | 1778.5574 | 88.9444 |  | -0.51179 | -6.2081 | 6 | 1.6215 | 4.5727 | 23.9975
1553 | 92.509 |  | 1790.9713 | 88.9071 |  | -0.51179 | -6.2081 | 6 | 1.6138 | 4.5508 | 23.8684
1554 | 93.1726 |  | 1803.8189 | 88.8857 |  | 0 | -6.7199 | 6 | 1.7335 | 4.8886 | 25.7661
1555 | 94.0221 |  | 1820.2654 | 88.8643 |  | 0 | -6.7199 | 6 | 1.8422 | 5.1949 | 27.4717
1556 | 94.8659 |  | 1836.6015 | 88.8383 |  | -2.5115 | -4.2084 | 6 | 1.8486 | 5.2129 | 27.5702
1557 | 95.6522 |  | 1851.8237 | 88.8314 |  | -11.0654 | 4.3455 | 6 | 1.7793 | 5.0178 | 26.4762
1558 | 96.3601 |  | 1865.5294 | 88.81 |  | -11.0654 | 4.3455 | 6 | 1.972 | 5.5609 | 29.4952
1559 | 97.512 |  | 1887.8294 | 88.7196 |  | -3.2094 | -3.5105 | 6 | 2.2666 | 6.3917 | 34.0198
1560 | 98.6668 |  | 1910.1876 | 88.7433 |  | -2.5115 | -4.2084 | 6 | 2.1189 | 5.9752 | 31.7717
1561 | 99.7931 |  | 1931.9922 | 88.6873 |  | -11.8007 | 5.0808 | 6 | 2.6433 | 7.4541 | 39.668
1562 | 101.7294 |  | 1969.4776 | 88.6667 |  | -10.8202 | 4.1002 | 6 | 2.8177 | 7.9459 | 42.2586
1563 | 103.2584 |  | 1999.0805 | 88.7068 |  | -3.2468 | -3.4731 | 6 | 2.6513 | 7.4765 | 39.8543
1564 | 104.7747 |  | 2028.4361 | 88.7578 |  | -1.3617 | -5.3583 | 6 | 2.9006 | 8.1798 | 43.538
1565 | 106.4544 |  | 2060.9551 | 88.8081 |  | -9.9155 | 3.1956 | 6 | 2.9945 | 8.4445 | 44.9344
1566 | 108.1193 |  | 2093.1875 | 88.7875 |  | -9.9155 | 3.1956 | 6 | 3.057 | 8.6208 | 45.8725
1567 | 109.9676 |  | 2128.9698 | 88.7749 |  | -2.2663 | -4.4536 | 6 | 3.1266 | 8.8171 | 46.9109
1568 | 111.9819 |  | 2167.9674 | 88.5739 |  | -10.8202 | 4.1002 | 6 | 3.2028 | 9.0318 | 48.0387
1569 | 113.6062 |  | 2199.4131 | 88.4034 |  | -9.9155 | 3.1956 | 6 | 3.2053 | 9.039 | 48.0934
1570 | 115.0235 |  | 2226.8516 | 88.4326 |  | -1.3617 | -5.3583 | 6 | 3.3182 | 9.3575 | 49.7345
1571 | 116.6134 |  | 2257.6317 | 88.5508 |  | -1.3617 | -5.3583 | 6 | 3.3789 | 9.5286 | 50.6177
1572 | 118.0485 |  | 2285.4162 | 88.1476 |  | -9.9155 | 3.1956 | 6 | 3.3458 | 9.4352 | 50.1428
1573 | 119.3019 |  | 2309.6811 | 88.1124 |  | -8.1368 | 1.4168 | 6 | 3.307 | 9.3257 | 49.5741
1574 | 120.4776 |  | 2332.4441 | 88.1986 |  | -7.7767 | 1.0568 | 6 | 3.2781 | 9.2444 | 49.1418
1575 | 121.553 |  | 2353.2637 | 88.2179 |  | -7.8131 | 1.0932 | 6 | 3.3074 | 9.3268 | 49.5564
1576 | 122.559 |  | 2372.7389 | 88.2682 |  | 0 | -6.7199 | 6 | 3.0785 | 8.6815 | 46.146
1577 | 123.1323 |  | 2383.8372 | 88.2688 |  | -9.4996 | 2.7796 | 6 | 2.7699 | 7.8113 | 41.4433
1578 | 123.473 |  | 2390.4337 | 88.1905 |  | -11.4788 | 4.7589 | 6 | 2.5326 | 7.142 | 37.7414
1579 | 123.4355 |  | 2389.7073 | 88.2171 |  | -12.6727 | 5.9528 | 6 | 2.1662 | 6.1088 | 31.906
1580 | 123.1856 |  | 2384.8702 | 88.2884 |  | -2.6534 | -4.0666 | 6 | 2.2023 | 6.2105 | 32.5007
1581 | 123.096 |  | 2383.1357 | 88.2901 |  | -2.6534 | -4.0666 | 6 | 2.172 | 6.1252 | 32.0171
1582 | 122.7671 |  | 2376.768 | 88.3347 |  | -4.1189 | -2.6011 | 6 | 1.9858 | 5.5999 | 29.0045
1583 | 122.4397 |  | 2370.4297 | 88.2866 |  | -12.6727 | 5.9528 | 6 | 2.0497 | 5.7801 | 30.0659
1584 | 122.1594 |  | 2365.0025 | 88.264 |  | -12.6727 | 5.9528 | 6 | 2.0697 | 5.8365 | 30.4054
1585 | 121.8884 |  | 2359.7562 | 88.2471 |  | -3.177 | -3.5429 | 6 | 2 | 5.6401 | 29.2841
1586 | 121.317 |  | 2348.6938 | 88.2246 |  | -1.5378 | -5.1821 | 6 | 1.3546 | 3.8199 | 18.5024
1587 | 119.9982 |  | 2323.1617 | 88.3302 |  | 0 | -6.7199 | 6 | 1.088 | 3.068 | 13.9647
1588 | 119.1085 |  | 2305.9381 | 88.3946 |  | -11.6041 | 4.8842 | 6 | 1.7341 | 4.8901 | 25.0415
1589 | 118.8625 |  | 2301.1759 | 88.3495 |  | -12.6727 | 5.9528 | 6 | 2.0076 | 5.6615 | 29.5534
1590 | 118.3528 |  | 2291.3068 | 88.2327 |  | 0 | -6.7199 | 6 | 1.1683 | 3.2947 | 15.4671
1591 | 116.9086 |  | 2263.3481 | 88.2781 |  | 0 | -6.7199 | 6 | 1.0081 | 2.8428 | 12.7562
1592 | 116.1545 |  | 2248.7489 | 88.189 |  | -11.6041 | 4.8842 | 6 | 1.6187 | 4.5649 | 23.266
1593 | 115.6816 |  | 2239.592 | 88.0163 |  | -12.6153 | 5.8953 | 6 | 1.6071 | 4.532 | 23.094
1594 | 115.1792 |  | 2229.8658 | 87.8891 |  | -12.6153 | 5.8953 | 6 | 1.5617 | 4.404 | 22.3579
1595 | 114.6879 |  | 2220.3543 | 87.827 |  | -3.1195 | -3.6004 | 6 | 1.5849 | 4.4695 | 22.7703
1596 | 114.326 |  | 2213.3493 | 87.8801 |  | -5.9588 | -0.76111 | 6 | 1.7349 | 4.8925 | 25.2817
1597 | 114.1694 |  | 2210.3161 | 87.9389 |  | -4.1189 | -2.6011 | 6 | 1.8648 | 5.2586 | 27.4216
1598 | 114.0132 |  | 2207.292 | 87.9298 |  | -3.0503 | -3.6697 | 6 | 1.659 | 4.6785 | 24.0374
1599 | 113.4797 |  | 2196.9636 | 87.9829 |  | -8.489 | 1.7691 | 6 | 1.3645 | 3.8479 | 19.1092
1600 | 112.7232 |  | 2182.3187 | 88.1599 |  | -6.9799 | 0.25999 | 6 | 1.1925 | 3.3629 | 16.202
1601 | 111.7636 |  | 2163.7412 | 88.2889 |  | -4.477 | -2.243 | 6 | 0.99683 | 2.8111 | 12.8554
1602 | 110.6647 |  | 2142.4662 | 88.3908 |  | -4.477 | -2.243 | 6 | 0.95182 | 2.6841 | 12.1268
1603 | 109.675 |  | 2123.3049 | 88.4651 |  | -6.9799 | 0.25999 | 6 | 1.0593 | 2.9873 | 14.0551
1604 | 108.8422 |  | 2107.1827 | 88.5744 |  | -6.9799 | 0.25999 | 6 | 1.1132 | 3.1392 | 15.03
1605 | 108.0824 |  | 2092.4725 | 88.6561 |  | -17.7879 | 11.068 | 6 | 1.1729 | 3.3075 | 16.094
1606 | 107.4264 |  | 2079.7729 | 88.785 |  | 0 | -6.7199 | 6 | 1.1715 | 3.3037 | 16.1014
1607 | 106.8026 |  | 2067.6959 | 88.8835 |  | -0.72156 | -5.9984 | 6 | 1.2268 | 3.4596 | 17.0756
1608 | 106.371 |  | 2059.3407 | 88.9916 |  | -10.8157 | 4.0958 | 6 | 1.3961 | 3.9371 | 19.9602
1609 | 106.1464 |  | 2054.9914 | 89.0252 |  | -12.6153 | 5.8953 | 6 | 1.5422 | 4.349 | 22.4061
1610 | 106.1152 |  | 2054.3873 | 88.8882 |  | -3.0503 | -3.6697 | 6 | 1.6732 | 4.7183 | 24.5657
1611 | 106.2444 |  | 2056.8879 | 88.7973 |  | -3.9254 | -2.7945 | 6 | 1.7737 | 5.0019 | 26.2022
1612 | 106.4436 |  | 2060.7456 | 88.716 |  | -12.4793 | 5.7593 | 6 | 1.8104 | 5.1054 | 26.7923
1613 | 106.6427 |  | 2064.599 | 88.6348 |  | -12.4793 | 5.7593 | 6 | 1.8157 | 5.1202 | 26.8721
1614 | 106.8411 |  | 2068.4407 | 88.5839 |  | -2.9835 | -3.7364 | 6 | 1.8001 | 5.0762 | 26.6137
1615 | 107.0251 |  | 2072.0039 | 88.5331 |  | -7.2306 | 0.51068 | 6 | 1.823 | 5.1407 | 26.9796
1616 | 107.2626 |  | 2076.6007 | 88.4823 |  | -3.177 | -3.5429 | 6 | 1.8898 | 5.3291 | 28.0521
1617 | 107.774 |  | 2086.502 | 88.4315 |  | -1.3176 | -5.4023 | 6 | 2.4491 | 6.9064 | 36.8282
1618 | 109.079 |  | 2111.7663 | 88.4873 |  | -9.9155 | 3.1956 | 6 | 2.9653 | 8.3621 | 44.5546
1619 | 110.3925 |  | 2137.1957 | 88.5052 |  | -9.0581 | 2.3382 | 6 | 2.7898 | 7.8673 | 41.9713
1620 | 111.4882 |  | 2158.4091 | 88.4481 |  | -2.0836 | -4.6364 | 6 | 2.7829 | 7.8479 | 41.8668
1621 | 112.6861 |  | 2181.5992 | 88.3824 |  | -9.9155 | 3.1956 | 6 | 2.9948 | 8.4453 | 45.0137
1622 | 113.9488 |  | 2206.0455 | 88.4022 |  | -8.1368 | 1.4168 | 6 | 3.0085 | 8.4838 | 45.2158
1623 | 115.098 |  | 2228.2937 | 88.4334 |  | 0 | -6.7199 | 6 | 2.9822 | 8.4099 | 44.8239
1624 | 116.1027 |  | 2247.7445 | 88.3289 |  | -9.2273 | 2.5074 | 6 | 2.682 | 7.5634 | 40.2878
1625 | 116.5158 |  | 2255.7429 | 88.1018 |  | -12.1491 | 5.4292 | 6 | 2.2131 | 6.2409 | 32.9556
1626 | 116.6423 |  | 2258.1913 | 87.9619 |  | -3.5952 | -3.1247 | 6 | 2.1671 | 6.1113 | 32.2175
1627 | 116.7329 |  | 2259.9468 | 87.8674 |  | -4.1189 | -2.6011 | 6 | 1.9669 | 5.5468 | 28.9839
1628 | 116.2894 |  | 2251.3595 | 87.6665 |  | -6.9799 | 0.25999 | 6 | 1.3438 | 3.7894 | 18.6087
1629 | 115.1168 |  | 2228.6576 | 87.6841 |  | -4.477 | -2.243 | 6 | 0.77661 | 2.19 | 8.7677
1630 | 113.4699 |  | 2196.7747 | 87.7097 |  | -12.0452 | 5.3252 | 6 | 0.54688 | 1.5422 | 4.7358
1631 | 111.7246 |  | 2162.9855 | 87.7918 |  | -5.7673 | -0.95266 | 6 | 0.45256 | 1.2762 | 3.1284
1632 | 109.991 |  | 2129.4234 | 87.8435 |  | -2.1942 | -4.5257 | 6 | 0.56163 | 1.5838 | 5.216
1633 | 108.6274 |  | 2103.0236 | 87.9157 |  | -4.477 | -2.243 | 6 | 0.78054 | 2.2011 | 9.2164
1634 | 107.4626 |  | 2080.4732 | 88.0279 |  | -4.477 | -2.243 | 6 | 0.83396 | 2.3518 | 10.2249
1635 | 106.5208 |  | 2062.2402 | 88.1621 |  | -8.489 | 1.7691 | 6 | 1.1479 | 3.2371 | 15.7373
1636 | 106.1377 |  | 2054.8227 | 88.2878 |  | -9.7705 | 3.0505 | 6 | 1.4461 | 4.078 | 20.8067
1637 | 105.9334 |  | 2050.8684 | 88.4042 |  | -12.6153 | 5.8953 | 6 | 1.5368 | 4.3338 | 22.3241
1638 | 105.9087 |  | 2050.3887 | 88.3178 |  | -11.6041 | 4.8842 | 6 | 1.6706 | 4.711 | 24.5295
1639 | 105.8883 |  | 2049.9942 | 88.2213 |  | -1.2166 | -5.5033 | 6 | 1.4461 | 4.078 | 20.8158
1640 | 105.4354 |  | 2041.2257 | 88.33 |  | 0 | -6.7199 | 6 | 1.1535 | 3.2528 | 15.8813
1641 | 104.8803 |  | 2030.4806 | 88.4591 |  | -9.2754 | 2.5555 | 6 | 1.2508 | 3.5272 | 17.5645
1642 | 104.4687 |  | 2022.511 | 88.6598 |  | -9.2754 | 2.5555 | 6 | 1.19 | 3.3557 | 16.5465
1643 | 103.852 |  | 2010.5717 | 88.8509 |  | -8.489 | 1.7691 | 6 | 1.1224 | 3.1652 | 15.4176
1644 | 103.4935 |  | 2003.6305 | 89.0703 |  | -9.7705 | 3.0505 | 6 | 1.4715 | 4.1496 | 21.3214
1645 | 103.6785 |  | 2007.2131 | 88.9798 |  | -3.7476 | -2.9723 | 6 | 1.8775 | 5.2945 | 27.9347
1646 | 104.3092 |  | 2019.4233 | 88.9777 |  | -1.9879 | -4.732 | 6 | 2.1837 | 6.158 | 32.7575
1647 | 105.1795 |  | 2036.2716 | 88.9951 |  | -10.99 | 4.2701 | 6 | 2.312 | 6.5197 | 34.7373
1648 | 106.0572 |  | 2053.2641 | 88.9659 |  | -10.99 | 4.2701 | 6 | 2.3467 | 6.6178 | 35.2678
1649 | 107.0173 |  | 2071.8521 | 88.9195 |  | -0.67343 | -6.0465 | 6 | 2.5346 | 7.1477 | 38.1337
1650 | 108.2078 |  | 2094.9002 | 88.9294 |  | -0.50424 | -6.2157 | 6 | 2.7524 | 7.7618 | 41.4069
1651 | 109.538 |  | 2120.652 | 88.7797 |  | -9.9155 | 3.1956 | 6 | 2.987 | 8.4235 | 44.8781
1652 | 111.0522 |  | 2149.9679 | 88.7671 |  | -9.9155 | 3.1956 | 6 | 3.1494 | 8.8812 | 47.2557
1653 | 112.5264 |  | 2178.5075 | 88.7545 |  | -9.9155 | 3.1956 | 6 | 3.1341 | 8.838 | 47.0505
1654 | 113.9347 |  | 2205.7724 | 88.7419 |  | -1.3617 | -5.3583 | 6 | 3.1987 | 9.0202 | 47.9992
1655 | 115.2514 |  | 2231.2635 | 88.7407 |  | -7.8131 | 1.0932 | 6 | 2.9311 | 8.2656 | 44.0612
1656 | 115.9942 |  | 2245.6448 | 88.6148 |  | -9.8715 | 3.1516 | 6 | 2.5001 | 7.0504 | 37.4869
1657 | 116.4808 |  | 2255.0658 | 88.4726 |  | -11.4326 | 4.7127 | 6 | 2.471 | 6.9683 | 37.0213
1658 | 117.0418 |  | 2265.9265 | 88.3335 |  | -0.67343 | -6.0465 | 6 | 2.6767 | 7.5482 | 40.1861
1659 | 117.859 |  | 2281.7469 | 88.0865 |  | 0 | -6.7199 | 6 | 2.9099 | 8.206 | 43.712
1660 | 118.7727 |  | 2299.4369 | 88.0004 |  | -6.8908 | 0.17084 | 6 | 2.9908 | 8.434 | 44.9105
1661 | 119.7085 |  | 2317.5544 | 88.093 |  | -6.8908 | 0.17084 | 6 | 3.0968 | 8.733 | 46.4768
1662 | 120.7103 |  | 2336.9482 | 88.1697 |  | -6.8908 | 0.17084 | 6 | 3.1668 | 8.9305 | 47.4995
1663 | 121.6403 |  | 2354.9534 | 88.2464 |  | -6.8908 | 0.17084 | 6 | 3.0916 | 8.7182 | 46.3622
1664 | 122.4135 |  | 2369.9226 | 88.2492 |  | -6.8908 | 0.17084 | 6 | 2.9594 | 8.3456 | 44.357
1665 | 123.0213 |  | 2381.6883 | 88.2352 |  | -7.5499 | 0.82998 | 6 | 2.8761 | 8.1105 | 43.0728
1666 | 123.5666 |  | 2392.2467 | 88.1914 |  | -7.5499 | 0.82998 | 6 | 2.8845 | 8.1344 | 43.1837
1667 | 124.1093 |  | 2402.7526 | 88.1476 |  | -6.8908 | 0.17084 | 6 | 2.9259 | 8.2511 | 43.7961
1668 | 124.6588 |  | 2413.3907 | 88.1899 |  | -6.8908 | 0.17084 | 6 | 2.9398 | 8.2904 | 43.989
1669 | 125.1615 |  | 2423.1234 | 88.1758 |  | -8.4519 | 1.732 | 6 | 2.9053 | 8.1929 | 43.444
1670 | 125.6009 |  | 2431.6303 | 88.2308 |  | -9.1572 | 2.4373 | 6 | 2.8793 | 8.1198 | 43.0302
1671 | 125.9729 |  | 2438.832 | 88.1998 |  | -9.8708 | 3.1508 | 6 | 2.783 | 7.8481 | 41.5334
1672 | 126.2023 |  | 2443.2725 | 88.1215 |  | -2.2808 | -4.4392 | 6 | 2.6865 | 7.576 | 40.0266
1673 | 126.395 |  | 2447.0031 | 88.049 |  | -2.2808 | -4.4392 | 6 | 2.6814 | 7.5615 | 39.9379
1674 | 126.5647 |  | 2450.2889 | 88.0382 |  | -10.8346 | 4.1147 | 6 | 2.6872 | 7.5779 | 40.0203
1675 | 126.72 |  | 2453.296 | 88.0407 |  | -10.8346 | 4.1147 | 6 | 2.6603 | 7.502 | 39.5933
1676 | 126.8166 |  | 2455.1662 | 88.0432 |  | -2.2808 | -4.4392 | 6 | 2.5951 | 7.3182 | 38.5679
1677 | 126.8766 |  | 2456.3275 | 88.1496 |  | -10.8346 | 4.1147 | 6 | 2.6013 | 7.3355 | 38.6616
1678 | 126.9304 |  | 2457.3692 | 88.2106 |  | -11.4788 | 4.7589 | 6 | 2.5723 | 7.2538 | 38.2038
1679 | 126.88 |  | 2456.3929 | 88.2151 |  | -3.1016 | -3.6183 | 6 | 2.3768 | 6.7026 | 35.1084
1680 | 126.6367 |  | 2451.6835 | 88.272 |  | -6.3038 | -0.41615 | 6 | 2.2699 | 6.4011 | 33.4076
1681 | 126.3935 |  | 2446.9751 | 88.3762 |  | -4.0221 | -2.6978 | 6 | 2.2793 | 6.4275 | 33.5717
1682 | 126.1518 |  | 2442.2965 | 88.4559 |  | -4.0221 | -2.6978 | 6 | 2.2732 | 6.4104 | 33.4871
1683 | 125.9383 |  | 2438.1615 | 88.5356 |  | -12.576 | 5.856 | 6 | 2.3104 | 6.5154 | 34.0969
1684 | 125.7628 |  | 2434.7644 | 88.5886 |  | -4.0435 | -2.6764 | 6 | 2.3262 | 6.5599 | 34.3587
1685 | 125.6471 |  | 2432.525 | 88.5986 |  | -2.925 | -3.795 | 6 | 2.4185 | 6.8201 | 35.8366
1686 | 125.655 |  | 2432.677 | 88.5941 |  | -11.4788 | 4.7589 | 6 | 2.5194 | 7.1046 | 37.4331
1687 | 125.7402 |  | 2434.3263 | 88.5989 |  | -10.8346 | 4.1147 | 6 | 2.6435 | 7.4546 | 39.3764
1688 | 126.0765 |  | 2440.8378 | 88.5168 |  | 0 | -6.7199 | 6 | 3.0349 | 8.5585 | 45.3812
1689 | 126.7473 |  | 2453.8249 | 88.4827 |  | 0 | -6.7199 | 6 | 3.1351 | 8.8409 | 46.8668
1690 | 127.2127 |  | 2462.8351 | 88.483 |  | -8.4981 | 1.7782 | 6 | 2.9229 | 8.2425 | 43.6303
1691 | 127.5169 |  | 2468.7244 | 88.4625 |  | -10.2568 | 3.5369 | 6 | 2.7756 | 7.8273 | 41.3497
1692 | 127.6785 |  | 2471.8523 | 88.365 |  | -9.8708 | 3.1508 | 6 | 2.789 | 7.865 | 41.5489
1693 | 127.9263 |  | 2476.6495 | 88.2675 |  | -10.2568 | 3.5369 | 6 | 2.7809 | 7.8423 | 41.4122
1694 | 127.9962 |  | 2478.0033 | 88.2833 |  | -2.2808 | -4.4392 | 6 | 2.5858 | 7.2921 | 38.3621
1695 | 127.9835 |  | 2477.7567 | 88.4034 |  | -2.2808 | -4.4392 | 6 | 2.5882 | 7.2987 | 38.3999
1696 | 128.0354 |  | 2478.7628 | 88.4811 |  | -10.8346 | 4.1147 | 6 | 2.725 | 7.6844 | 40.5378
1697 | 128.2286 |  | 2482.5031 | 88.4769 |  | -9.1572 | 2.4373 | 6 | 2.8503 | 8.038 | 42.4703
1698 | 128.4429 |  | 2486.6521 | 88.5199 |  | -2.2808 | -4.4392 | 6 | 2.7464 | 7.7448 | 40.8506
1699 | 128.5031 |  | 2487.8174 | 88.5156 |  | -10.8346 | 4.1147 | 6 | 2.6721 | 7.5352 | 39.6882
1700 | 128.5705 |  | 2489.1218 | 88.5259 |  | -10.8346 | 4.1147 | 6 | 2.7003 | 7.6147 | 40.1254
1701 | 128.6073 |  | 2489.8345 | 88.538 |  | -2.2808 | -4.4392 | 6 | 2.6122 | 7.3664 | 38.7442
1702 | 128.5506 |  | 2488.737 | 88.5843 |  | -2.925 | -3.795 | 6 | 2.5324 | 7.1412 | 37.4887
1703 | 128.4457 |  | 2486.7048 | 88.6835 |  | -11.4788 | 4.7589 | 6 | 2.509 | 7.0755 | 37.1255
1704 | 128.2854 |  | 2483.6023 | 88.7642 |  | -12.5974 | 5.8774 | 6 | 2.3926 | 6.7472 | 35.2825
1705 | 128.0312 |  | 2478.6816 | 88.9001 |  | -9.1489 | 2.429 | 6 | 2.407 | 6.7879 | 35.5272
1706 | 127.8848 |  | 2475.8456 | 89.0092 |  | -5.6032 | -1.1168 | 6 | 2.4162 | 6.8137 | 35.6813
1707 | 127.5869 |  | 2470.0793 | 88.9629 |  | 0 | -6.7199 | 6 | 2.1531 | 6.0716 | 31.4623
1708 | 127.1095 |  | 2460.8362 | 88.8911 |  | -3.177 | -3.5429 | 6 | 2.128 | 6.001 | 31.0833
1709 | 126.8498 |  | 2455.8079 | 88.8993 |  | -2.925 | -3.795 | 6 | 2.4888 | 7.0185 | 36.8909
1710 | 126.9277 |  | 2457.3175 | 88.9021 |  | -10.8346 | 4.1147 | 6 | 2.6031 | 7.3409 | 38.6887
1711 | 126.8687 |  | 2456.1744 | 88.879 |  | -18.6447 | 11.9247 | 6 | 2.4153 | 6.811 | 35.7219
1712 | 126.7058 |  | 2453.0206 | 88.8845 |  | -3.1016 | -3.6183 | 6 | 2.3689 | 6.6802 | 34.9908
1713 | 126.6325 |  | 2451.6022 | 88.8698 |  | 0 | -6.7199 | 6 | 2.5859 | 7.2923 | 38.4328
1714 | 126.8112 |  | 2455.0621 | 88.8592 |  | -1.3389 | -5.381 | 6 | 2.7045 | 7.6268 | 40.2787
1715 | 126.9517 |  | 2457.7823 | 88.7648 |  | -10.8346 | 4.1147 | 6 | 2.6939 | 7.5967 | 40.106
1716 | 127.1789 |  | 2462.1795 | 88.6531 |  | -9.1572 | 2.4373 | 6 | 2.8638 | 8.076 | 42.7263
1717 | 127.5712 |  | 2469.7744 | 88.6028 |  | 0 | -6.7199 | 6 | 3.0149 | 8.502 | 45.0188
1718 | 128.0515 |  | 2479.0732 | 88.5823 |  | -8.4519 | 1.732 | 6 | 3.0898 | 8.7132 | 46.1343
1719 | 128.5341 |  | 2488.4166 | 88.655 |  | -8.4519 | 1.732 | 6 | 3.1087 | 8.7664 | 46.3994
1720 | 129.009 |  | 2497.61 | 88.7278 |  | -8.1269 | 1.407 | 6 | 3.1215 | 8.8027 | 46.5735
1721 | 129.4657 |  | 2506.452 | 88.77 |  | -8.1269 | 1.407 | 6 | 3.1369 | 8.8462 | 46.7866
1722 | 129.9229 |  | 2515.3039 | 88.8123 |  | 0 | -6.7199 | 6 | 3.1598 | 8.9107 | 47.1115
1723 | 130.3901 |  | 2524.3481 | 88.7399 |  | -8.4519 | 1.732 | 6 | 3.2167 | 9.0711 | 47.9468
1724 | 130.8443 |  | 2533.1426 | 88.6015 |  | -8.4981 | 1.7782 | 6 | 3.16 | 8.9112 | 47.0714
1725 | 131.1167 |  | 2538.4155 | 88.3696 |  | -9.1572 | 2.4373 | 6 | 2.8893 | 8.1478 | 42.9246
1726 | 131.135 |  | 2538.7696 | 88.133 |  | -10.2568 | 3.5369 | 6 | 2.7751 | 7.8258 | 41.1534
1727 | 131.1076 |  | 2538.2391 | 87.8519 |  | -2.2808 | -4.4392 | 6 | 2.5985 | 7.3279 | 38.387
1728 | 130.635 |  | 2529.0893 | 87.7435 |  | -1.8234 | -4.8966 | 6 | 1.8871 | 5.3217 | 26.8914
1729 | 129.4816 |  | 2506.761 | 87.6746 |  | -4.972 | -1.7479 | 6 | 1.4758 | 4.1618 | 20.0363
1730 | 128.0844 |  | 2479.7105 | 87.8751 |  | -6.4218 | -0.2981 | 6 | 0.97583 | 2.7518 | 11.4354
1731 | 126.0299 |  | 2439.9348 | 87.9805 |  | -3.7176 | -3.0023 | 6 | 0.63972 | 1.804 | 5.5676
1732 | 124.107 |  | 2402.7085 | 88.0291 |  | -3.8644 | -2.8555 | 6 | 0.70435 | 1.9863 | 6.874
1733 | 122.075 |  | 2363.3689 | 88.0424 |  | -4.5216 | -2.1983 | 6 | 0.45332 | 1.2784 | 2.4552
1734 | 119.8282 |  | 2319.8702 | 88.1085 |  | -2.9448 | -3.7752 | 6 | 0.34542 | 0.9741 | 0.62707
1735 | 117.281 |  | 2270.5562 | 88.1292 |  | -37.5806 | 30.8606 | 6 | 0 | 0 | -5.4323
1736 | 114.328 |  | 2213.3876 | 87.9807 |  | -28.3427 | 21.6228 | 6 | 0 | 0 | -4.9961
1737 | 112.1178 |  | 2170.5978 | 88.058 |  | 0 | -6.7199 | 6 | 0.3932 | 1.1088 | 2.0174
1738 | 110.134 |  | 2132.1916 | 88.1571 |  | -1.6772 | -5.0427 | 6 | 0.38023 | 1.0723 | 1.9037
1739 | 107.9919 |  | 2090.7209 | 88.2107 |  | -18.3918 | 11.6718 | 6 | 0 | 0 | -4.8663
1740 | 105.1355 |  | 2035.4214 | 88.2313 |  | -21.6754 | 14.9555 | 6 | 0 | 0 | -4.6991
1741 | 102.9174 |  | 1992.4786 | 88.252 |  | -3.0137 | -3.7062 | 6 | 0.25682 | 0.72424 | 0.068677
1742 | 101.1092 |  | 1957.4708 | 88.3808 |  | -3.2396 | -3.4804 | 6 | 0.29103 | 0.8207 | 0.80262
1743 | 99.3253 |  | 1922.9357 | 88.426 |  | -1.2063 | -5.5136 | 6 | 0.2998 | 0.84543 | 1.0641
1744 | 97.7184 |  | 1891.8261 | 88.508 |  | -0.60046 | -6.1195 | 6 | 0.31541 | 0.88947 | 1.4384
1745 | 96.2326 |  | 1863.0605 | 88.5905 |  | -2.1033 | -4.6166 | 6 | 0.31648 | 0.89248 | 1.5383
1746 | 94.8225 |  | 1835.7611 | 88.673 |  | 0 | -6.7199 | 6 | 0.42655 | 1.2029 | 3.6073
1747 | 93.711 |  | 1814.2431 | 88.7878 |  | 0 | -6.7199 | 6 | 0.52812 | 1.4893 | 5.4829
1748 | 92.6395 |  | 1793.4991 | 88.9092 |  | 0 | -6.7199 | 6 | 0.51239 | 1.4449 | 5.2529
1749 | 91.6157 |  | 1773.6777 | 89.0305 |  | 0 | -6.7199 | 6 | 0.50775 | 1.4319 | 5.2179
1750 | 90.6536 |  | 1755.0506 | 89.1079 |  | 0 | -6.7199 | 6 | 0.62071 | 1.7504 | 7.2607
1751 | 90.0384 |  | 1743.1402 | 88.9953 |  | -9.2754 | 2.5555 | 6 | 0.83288 | 2.3487 | 10.977
1752 | 89.6368 |  | 1735.3654 | 89.0434 |  | -9.2754 | 2.5555 | 6 | 0.88299 | 2.49 | 11.8505
1753 | 89.2327 |  | 1727.5432 | 88.9558 |  | -9.2754 | 2.5555 | 6 | 0.81848 | 2.3081 | 10.7576
1754 | 88.7114 |  | 1717.45 | 89.019 |  | -9.2754 | 2.5555 | 6 | 0.74256 | 2.094 | 9.4657
1755 | 88.1563 |  | 1706.7043 | 89.0823 |  | -0.72156 | -5.9984 | 6 | 0.74941 | 2.1133 | 9.6047
1756 | 87.6839 |  | 1697.5577 | 89.038 |  | -9.2754 | 2.5555 | 6 | 0.78532 | 2.2146 | 10.2412
1757 | 87.2378 |  | 1688.9215 | 88.9937 |  | -9.2754 | 2.5555 | 6 | 0.8024 | 2.2628 | 10.55
1758 | 86.847 |  | 1681.356 | 89.0943 |  | -9.2754 | 2.5555 | 6 | 0.79957 | 2.2548 | 10.5146
1759 | 86.3895 |  | 1672.4988 | 89.0586 |  | -0.72156 | -5.9984 | 6 | 0.70824 | 1.9972 | 8.9566
1760 | 85.8059 |  | 1661.1998 | 89.0229 |  | -1.38 | -5.34 | 6 | 0.62559 | 1.7642 | 7.5423
1761 | 85.1671 |  | 1648.833 | 89.0974 |  | -8.489 | 1.7691 | 6 | 0.65155 | 1.8374 | 8.0182
1762 | 84.6489 |  | 1638.8001 | 89.0453 |  | -9.2754 | 2.5555 | 6 | 0.70726 | 1.9945 | 9.0012
1763 | 84.1261 |  | 1628.6791 | 89.0096 |  | -8.3026 | 1.5827 | 6 | 0.60998 | 1.7201 | 7.3341
1764 | 83.4333 |  | 1615.2662 | 89.0761 |  | -8.2209 | 1.501 | 6 | 0.567 | 1.5989 | 6.6106
1765 | 82.8338 |  | 1603.6598 | 89.0024 |  | -10.7202 | 4.0003 | 6 | 0.6276 | 1.7698 | 7.6877
1766 | 82.2476 |  | 1592.3106 | 89.0561 |  | 0 | -6.7199 | 6 | 0.54119 | 1.5261 | 6.2051
1767 | 81.4865 |  | 1577.5761 | 88.955 |  | 0 | -6.7199 | 6 | 0.43359 | 1.2227 | 4.3449
1768 | 80.6094 |  | 1560.5962 | 89.0142 |  | -5.8427 | -0.87723 | 6 | 0.37492 | 1.0573 | 3.343
1769 | 79.6027 |  | 1541.1069 | 89.0689 |  | -5.1069 | -1.613 | 6 | 0.25158 | 0.70947 | 1.1855
1770 | 78.3641 |  | 1517.1278 | 88.9657 |  | -5.8376 | -0.88237 | 6 | 0.18874 | 0.53225 | 0.11144
1771 | 76.6454 |  | 1483.8533 | 88.977 |  | -12.2859 | 5.566 | 6 | 0 | 0 | -3.1873
1772 | 73.3987 |  | 1420.9978 | 88.9697 |  | -16.1417 | 9.4217 | 6 | 0 | 0 | -3.0308
1773 | 69.7624 |  | 1350.5986 | 88.9935 |  | -22.3216 | 15.6016 | 6 | 0 | 0 | -2.8588
1774 | 66.7209 |  | 1291.715 | 89.0399 |  | -15.6777 | 8.9577 | 6 | 0 | 0 | -2.7176
1775 | 63.6032 |  | 1231.357 | 89.0478 |  | -14.9852 | 8.2652 | 6 | 0 | 0 | -2.5751
1776 | 60.4983 |  | 1394.8103 | 89.0486 |  | -22.2759 | 15.556 | 5 | 0 | 0 | -2.9664
1777 | 57.8743 |  | 1334.3145 | 89.046 |  | -34.7881 | 28.0681 | 5 | 0 | 0 | -2.8195
1778 | 55.4906 |  | 1279.3562 | 89.039 |  | -19.485 | 12.7651 | 5 | 0 | 0 | -2.6882
1779 | 53.1426 |  | 1225.2219 | 89.0297 |  | -5.4429 | -1.2771 | 5 | 0 | 0 | -2.5607
1780 | 50.4527 |  | 1433.7967 | 89.0637 |  | -6.9984 | 0.27845 | 4 | 0 | 0 | -3.0624
1781 | 46.7843 |  | 1329.5445 | 89.0168 |  | -8.4807 | 1.7608 | 4 | 0 | 0 | -2.8081
1782 | 43.8088 |  | 1244.9854 | 89.0702 |  | 0 | -6.7199 | 4 | 0 | 0 | -2.607
1783 | 40.9728 |  | 1164.3909 | 89.0609 |  | -6.1973 | -0.52265 | 4 | 0 | 0 | -2.4196
1784 | 38.0487 |  | 1467.0237 | 89.0493 |  | -8.1124 | 1.3924 | 3 | 0 | 0 | -3.1451
1785 | 34.1076 |  | 1315.0662 | 88.9336 |  | 0 | -6.7199 | 3 | 0 | 0 | -2.7733
1786 | 31.2701 |  | 1205.6624 | 88.9676 |  | -5.4638 | -1.2561 | 3 | 0 | 0 | -2.5151
1787 | 28.8776 |  | 1113.4186 | 89.0015 |  | -16.0953 | 9.3754 | 3 | 0 | 0 | -2.3029
1788 | 27.2784 |  | 1680.6697 | 89.0162 |  | -5.4715 | -1.2484 | 2 | 0 | 0 | -3.201
1789 | 25.341 |  | 1561.3037 | 89.0758 |  | -6.7646 | 0.044714 | 2 | 0 | 0 | -3.3841
1790 | 23.3596 |  | 1439.2264 | 88.9687 |  | -6.7646 | 0.044714 | 2 | 0 | 0 | -3.0759
1791 | 21.2282 |  | 1307.9063 | 88.9847 |  | -16.5628 | 9.8429 | 2 | 0 | 0 | -2.7562
1792 | 18.7779 |  | 1156.9416 | 89.0099 |  | -1.6513 | -5.0686 | 2 | 0 | 0 | -2.4024
1793 | 15.9521 |  | 982.8393 | 89.0245 |  | -1.093 | -5.627 | 2 | 0 | 0 | -2.0106
1794 | 13.2716 |  | 1580.6939 | 89.0249 |  | -1.0552 | -5.6647 | 1 | 0 | 0 | -3.3868
1795 | 10.2694 |  | 1223.1122 | 89.0794 |  | 0 | -6.7199 | 1 | 0 | 0 | -2.5558
1796 | 6.7401 |  | 802.7638 | 89.0989 |  | -2.0189 | -4.7011 | 1 | 0.08475 | 0.239 | -1.6208
1797 | 2.536 |  | 800 | 89.1159 |  | 0 | -6.7199 | 1 | 0.08475 | 0.239 | -0.89524
1798 | 0.14168 |  | 800 | 89.1374 |  | -2.0218 | -4.6982 | 1 | 0.08475 | 0.239 | 0.090738
1799 | 0.015294 |  | 800 | 89.1677 |  | -9.8989 | 3.179 | 1 | 0.08475 | 0.239 | 0.24942
1800 | 0 |  | 800 | 89.1993 |  | -2.7754 | -3.9445 | 0 | 0.08475 | 0.239 | 0.099876
When the bag phases do not coincide with the standard ones, you must provide the 'bag_phases' vector that defines the phases integration times.
If nothing is provided the default WLTP is run as specified by the regulation.

## NEDC-L
Time [sec] | Dyno Velocity [km/h] | Dyno Gear [-] | Bag Phases [-] | Dyno Gear [-] | OBD Engine Speed [rpm] | OBD Engine Coolant Temperature [°C] | Alternator Current [A] | Low-Voltage Battery Current [A] | Fuel Consumption [g/sec] | Dyno CO2 [g/sec] | Engine power [kW]
times | velocities | gears | bag_phases | target gears | target engine_speeds_out | target engine_coolant_temperatures | target alternator_currents | target battery_currents | target fuel_consumptions | target co2_emissions | target engine_powers_out
Add data here if you want a specific velocity profile and/or bag phases and/or gearshifting pattern to be used for NEDC prediction.
When the bag phases do not coincide with the standard ones, you must provide 'times', 'velocities' and 'bag_phases' vectors. The 'bag_phases' vector defines the phases integration times.
In case of manual transmission you can provide gearshifting pattern. This is not allowed for automatic or cvt transmissions. When you provide the 'gears' vector, you also must provide 'times' and 'velocities' vectors.
If nothing is provided the basic NEDC is run as specified by the regulation.

## WLTP-L
Time [sec] | Dyno Velocity [km/h] | Bag Phases [-] | OBD Engine Speed [rpm] | OBD Engine Coolant Temperature [°C] | OBD Calculated Engine Load [%] | Alternator Current [A] | Low-Voltage Battery Current [A] | Dyno Gear [-] | Fuel Consumption [g/sec] | Dyno CO2 [g/sec] | Engine power [kW]
times | velocities | bag_phases | engine_speeds_out | engine_coolant_temperatures | co2_normalization_references | alternator_currents | battery_currents | target gears | target fuel_consumptions | target co2_emissions | target engine_powers_out
1 | 0 |  | 808.5322 | 23.6 |  | 0 | -6.7199 | 0 | 0.10955 | 0.30892 | 0.042335
2 | 0 |  | 808.4294 | 23.6082 |  | 0 | -6.7199 | 0 | 0.10954 | 0.30891 | 0.042329
3 | 0 |  | 808.3266 | 23.6163 |  | 0 | -6.7199 | 0 | 0.10954 | 0.3089 | 0.042324
4 | 0 |  | 808.2238 | 23.6245 |  | 0 | -6.7199 | 0 | 0.10954 | 0.30889 | 0.042319
5 | 0 |  | 808.121 | 23.6327 |  | 0 | -6.7199 | 0 | 0.10953 | 0.30888 | 0.042313
6 | 0 |  | 808.0182 | 23.6409 |  | 0 | -6.7199 | 0 | 0.10953 | 0.30887 | 0.042308
7 | 0 |  | 807.9154 | 23.649 |  | 0 | -6.7199 | 0 | 0.10952 | 0.30886 | 0.042302
8 | 0 |  | 807.8126 | 23.6572 |  | 0 | -6.7199 | 0 | 0.10952 | 0.30884 | 0.042297
9 | 0 |  | 807.7098 | 23.6654 |  | 0 | -6.7199 | 0 | 0.10952 | 0.30883 | 0.042292
10 | 0 |  | 806.9563 | 23.7253 |  | 0 | -6.7199 | 1 | 0.10949 | 0.30875 | 0.042252
11 | 0 |  | 806.5872 | 23.7546 |  | 0 | -6.7199 | 1 | 0.10947 | 0.30871 | 0.042233
12 | 0 |  | 806.3992 | 23.7695 |  | 0 | -6.7199 | 1 | 0.10947 | 0.30869 | 0.042223
13 | 1.3114 |  | 806.5686 | 23.7561 |  | 0 | -6.7199 | 1 | 0.10947 | 0.30871 | 0.49448
14 | 3.9387 |  | 806.6562 | 23.7491 |  | 0 | -6.7199 | 1 | 0.10947 | 0.30872 | 1.8983
15 | 7.5046 |  | 893.8193 | 23.7392 |  | 0 | -6.7199 | 1 | 0.41778 | 1.1782 | 4.6201
16 | 11.9828 |  | 1427.1881 | 23.7651 |  | 0 | -6.7199 | 1 | 0.69852 | 1.9698 | 8.2774
17 | 16 |  | 1905.6493 | 23.9001 |  | 0 | -6.7199 | 1 | 0.76955 | 2.1701 | 8.2422
18 | 18.978 |  | 1169.2715 | 24.0521 |  | 0 | -6.7199 | 2 | 0.81372 | 2.2947 | 10.5622
19 | 23.9719 |  | 1476.9517 | 24.1419 |  | 0 | -6.7199 | 2 | 1.1003 | 3.1027 | 14.8193
20 | 27 |  | 1663.5188 | 24.2721 |  | 0 | -6.7199 | 2 | 0.73982 | 2.0863 | 8.4407
21 | 28 |  | 1725.1307 | 24.4311 |  | 0 | -6.7199 | 2 | 0.50793 | 1.4324 | 4.2102
22 | 28 |  | 1725.1307 | 24.592 |  | 0 | -6.7199 | 2 | 0.41865 | 1.1806 | 2.622
23 | 28 |  | 1725.1307 | 24.7366 |  | 0 | -6.7199 | 2 | 0.50838 | 1.4336 | 4.2248
24 | 29 |  | 1118.1366 | 24.8975 |  | 0 | -6.7199 | 3 | 0.69276 | 1.9536 | 8.7075
25 | 30.9491 |  | 1193.288 | 25.0083 |  | 0 | -6.7199 | 3 | 0.52303 | 1.4749 | 5.8227
26 | 31.051 |  | 1197.2174 | 25.166 |  | 0 | -6.7199 | 3 | 0.465 | 1.3113 | 4.847
27 | 33 |  | 1272.3623 | 25.3348 |  | 0 | -6.7199 | 3 | 0.98471 | 2.7769 | 13.1922
28 | 36 |  | 1388.0316 | 25.54 |  | 0 | -6.7199 | 3 | 1.1768 | 3.3187 | 16.1406
29 | 38.9455 |  | 1501.5995 | 25.7908 |  | 0 | -6.7199 | 3 | 1.0771 | 3.0373 | 14.4436
30 | 41 |  | 1580.8138 | 25.9822 |  | 0 | -6.7199 | 3 | 1.0522 | 2.9671 | 13.9216
31 | 42.9356 |  | 1655.4447 | 26.2015 |  | 0 | -6.7199 | 3 | 0.80217 | 2.2621 | 9.5722
32 | 43 |  | 1657.9267 | 26.3869 |  | 0 | -6.7199 | 3 | 0.419 | 1.1816 | 2.8791
33 | 43 |  | 1657.9267 | 26.602 |  | 0 | -6.7199 | 3 | 0.64544 | 1.8202 | 6.8701
34 | 44 |  | 1696.4831 | 26.8126 |  | 0 | -6.7199 | 3 | 0.92139 | 2.5983 | 11.5186
35 | 45 |  | 1278.8375 | 26.9792 |  | 0 | -6.7199 | 4 | 0.4437 | 1.2512 | 4.3348
36 | 44 |  | 1250.4189 | 27.1733 |  | 0 | -6.7199 | 4 | 0 | 0 | -2.268
37 | 43 |  | 1222.0002 | 27.3787 |  | 0 | -6.7199 | 4 | 0.28098 | 0.79235 | 1.6818
38 | 42.2431 |  | 1200.4909 | 27.5622 |  | 0 | -6.7199 | 4 | 0 | 0 | -2.5031
39 | 39 |  | 1503.701 | 27.7342 |  | 0 | -6.7199 | 3 | 0 | 0 | -3.2373
40 | 36 |  | 1388.0316 | 27.926 |  | 0 | -6.7199 | 3 | 0 | 0 | -2.9499
41 | 33 |  | 1272.3623 | 28.1451 |  | 0 | -6.7199 | 3 | 0 | 0 | -2.6716
42 | 29.2931 |  | 1129.4389 | 28.3467 |  | 0 | -6.7199 | 3 | 0 | 0 | -2.3394
43 | 26 |  | 1601.907 | 28.4846 |  | 0 | -6.7199 | 2 | 0 | 0 | -3.4892
44 | 23 |  | 1417.0716 | 28.6861 |  | 0 | -6.7199 | 2 | 0 | 0 | -2.776
45 | 22 |  | 1355.4598 | 28.8197 |  | 0 | -6.7199 | 2 | 0.10984 | 0.30974 | -1.6901
46 | 20 |  | 1232.2362 | 29.0217 |  | 0 | -6.7199 | 2 | 0 | 0 | -2.2074
47 | 19 |  | 1170.6244 | 29.1627 |  | 0 | -6.7199 | 2 | 0.14239 | 0.40153 | -0.57287
48 | 18.1148 |  | 1116.0881 | 29.2929 |  | 0 | -6.7199 | 2 | 0.19172 | 0.54066 | 0.43456
49 | 18 |  | 1109.0126 | 29.4232 |  | 0 | -6.7199 | 2 | 0.16481 | 0.46475 | -0.011606
50 | 17 |  | 1047.4008 | 29.5535 |  | 0 | -6.7199 | 2 | 0.16163 | 0.4558 | 0.09514
51 | 17 |  | 1047.4008 | 29.645 |  | 0 | -6.7199 | 2 | 0.22296 | 0.62874 | 1.1489
52 | 16 |  | 985.7889 | 29.751 |  | 0 | -6.7199 | 2 | 0.06214 | 0.17524 | -1.462
53 | 14.1384 |  | 1683.9288 | 29.8055 |  | 0 | -6.7199 | 1 | 0 | 0 | -2.3695
54 | 12.1377 |  | 1445.6378 | 29.9837 |  | 0 | -6.7199 | 1 | 0.18309 | 0.51631 | -0.6167
55 | 12 |  | 1429.237 | 30.1443 |  | 0 | -6.7199 | 1 | 0.33027 | 0.93137 | 2.0551
56 | 12 |  | 1429.237 | 30.3097 |  | 0 | -6.7199 | 1 | 0.31691 | 0.8937 | 1.828
57 | 12 |  | 1429.237 | 30.4521 |  | 0 | -6.7199 | 1 | 0.3038 | 0.8567 | 1.6048
58 | 12 |  | 1429.237 | 30.5819 |  | 0 | -6.7199 | 1 | 0.36704 | 1.035 | 2.7271
59 | 13 |  | 1548.3401 | 30.7346 |  | 0 | -6.7199 | 1 | 0.38675 | 1.0906 | 2.763
60 | 13 |  | 1548.3401 | 30.8521 |  | 0 | -6.7199 | 1 | 0.37028 | 1.0442 | 2.4828
61 | 14 |  | 1667.4432 | 31.0142 |  | 0 | -6.7199 | 1 | 0.48447 | 1.3662 | 4.1868
62 | 15 |  | 1786.5462 | 31.1305 |  | 0 | -6.7199 | 1 | 0.4737 | 1.3358 | 3.6547
63 | 15.4899 |  | 1844.9001 | 31.2589 |  | 0 | -6.7199 | 1 | 0.45349 | 1.2788 | 3.1272
64 | 16 |  | 1905.6493 | 31.4279 |  | 0 | -6.7199 | 1 | 0.5285 | 1.4904 | 4.3082
65 | 17 |  | 2024.7524 | 31.5735 |  | 0 | -6.7199 | 1 | 0.52264 | 1.4738 | 3.8278
66 | 17 |  | 2024.7524 | 31.7818 |  | 0 | -6.7199 | 1 | 0.47385 | 1.3363 | 2.9972
67 | 17.5651 |  | 2092.0587 | 31.9897 |  | 0 | -6.7199 | 1 | 0.59515 | 1.6783 | 5.0059
68 | 19 |  | 1170.6244 | 32.118 |  | 0 | -6.7199 | 2 | 0.56245 | 1.5861 | 6.7822
69 | 22 |  | 1355.4598 | 32.1764 |  | 0 | -6.7199 | 2 | 0.80768 | 2.2777 | 10.5672
70 | 25.4231 |  | 1566.3639 | 32.3004 |  | 0 | -6.7199 | 2 | 0.96066 | 2.7091 | 12.8239
71 | 29 |  | 1118.1366 | 32.4488 |  | 0 | -6.7199 | 3 | 0.99185 | 2.797 | 13.6578
72 | 32 |  | 1233.8059 | 32.5311 |  | 0 | -6.7199 | 3 | 0.84459 | 2.3817 | 11.3451
73 | 34 |  | 1310.9188 | 32.6874 |  | 0 | -6.7199 | 3 | 0.81131 | 2.2879 | 10.7626
74 | 36 |  | 1388.0316 | 32.8632 |  | 0 | -6.7199 | 3 | 0.74261 | 2.0941 | 9.5618
75 | 37 |  | 1426.5881 | 33.0436 |  | 0 | -6.7199 | 3 | 0.58709 | 1.6556 | 6.9036
76 | 38 |  | 1465.1445 | 33.234 |  | 0 | -6.7199 | 3 | 0.69188 | 1.9511 | 8.6424
77 | 39 |  | 1503.701 | 33.3617 |  | 0 | -6.7199 | 3 | 0.53709 | 1.5146 | 5.9334
78 | 39 |  | 1503.701 | 33.5344 |  | 0 | -6.7199 | 3 | 0.38327 | 1.0808 | 3.2649
79 | 39 |  | 1503.701 | 33.6982 |  | 0 | -6.7199 | 3 | 0.41339 | 1.1658 | 3.8122
80 | 39 |  | 1503.701 | 33.823 |  | 0 | -6.7199 | 3 | 0.43981 | 1.2403 | 4.2872
81 | 39 |  | 1503.701 | 33.9708 |  | 0 | -6.7199 | 3 | 0.30041 | 0.84716 | 1.8364
82 | 38 |  | 1465.1445 | 34.1026 |  | 0 | -6.7199 | 3 | 0 | 0 | -2.0281
83 | 37 |  | 1426.5881 | 34.2265 |  | 0 | -6.7199 | 3 | 0.31493 | 0.8881 | 2.2948
84 | 37 |  | 1426.5881 | 34.3605 |  | 0 | -6.7199 | 3 | 0.24113 | 0.67998 | 0.99315
85 | 35.6926 |  | 1376.1783 | 34.4945 |  | 0 | -6.7199 | 3 | 0 | 0 | -2.7005
86 | 34.558 |  | 1332.4339 | 34.6384 |  | 0 | -6.7199 | 3 | 0.16473 | 0.46454 | -0.12683
87 | 34 |  | 1310.9188 | 34.7679 |  | 0 | -6.7199 | 3 | 0.25539 | 0.72019 | 1.5304
88 | 33.7531 |  | 1301.4003 | 34.8951 |  | 0 | -6.7199 | 3 | 0.33385 | 0.94146 | 2.9236
89 | 33 |  | 1272.3623 | 35.0171 |  | 0 | -6.7199 | 3 | 0 | 0 | -2.6716
90 | 29 |  | 1118.1366 | 35.151 |  | 0 | -6.7199 | 3 | 0 | 0 | -2.3137
91 | 24.7831 |  | 1526.9323 | 35.244 |  | 0 | -6.7199 | 2 | 0 | 0 | -3.2962
92 | 18.789 |  | 1157.6234 | 35.3426 |  | 0 | -6.7199 | 2 | 0 | 0 | -2.404
93 | 15 |  | 924.1771 | 35.4377 |  | 0 | -6.7199 | 2 | 0 | 0 | -1.882
94 | 12.8131 |  | 1526.0791 | 35.4859 |  | 0 | -6.7199 | 1 | 0 | 0 | -2.0793
95 | 10 |  | 1191.0308 | 35.5662 |  | 0 | -6.7199 | 1 | 0 | 0 | -2.4811
96 | 6 |  | 800 | 35.655 |  | 0 | -6.7199 | 1 | 0.091372 | 0.25767 | -1.5859
97 | 4 |  | 800 | 35.6875 |  | 0 | -6.7199 | 1 | 0.091365 | 0.25765 | -0.44066
98 | 2 |  | 800 | 35.7218 |  | 0 | -6.7199 | 1 | 0.091357 | 0.25763 | -0.35238
99 | 0 |  | 800 | 35.7655 |  | 0 | -6.7199 | 1 | 0.091348 | 0.2576 | 0.041888
100 | 0 |  | 800 | 35.8025 |  | 0 | -6.7199 | 1 | 0.09134 | 0.25758 | 0.041888
101 | 0 |  | 800 | 35.8509 |  | 0 | -6.7199 | 1 | 0.091331 | 0.25755 | 0.041888
102 | 0 |  | 800 | 35.8792 |  | 0 | -6.7199 | 1 | 0.091325 | 0.25754 | 0.041888
103 | 0 |  | 800 | 35.9046 |  | 0 | -6.7199 | 1 | 0.09132 | 0.25752 | 0.041888
104 | 0 |  | 800 | 35.9492 |  | 0 | -6.7199 | 1 | 0.091312 | 0.2575 | 0.041888
105 | 0 |  | 800 | 35.9747 |  | 0 | -6.7199 | 1 | 0.091308 | 0.25749 | 0.041888
106 | 0 |  | 800 | 36.0001 |  | 0 | -6.7199 | 1 | 0.091303 | 0.25747 | 0.041888
107 | 0 |  | 800 | 36.0255 |  | 0 | -6.7199 | 1 | 0.091299 | 0.25746 | 0.041888
108 | 0 |  | 800 | 36.051 |  | 0 | -6.7199 | 1 | 0.091294 | 0.25745 | 0.041888
109 | 0 |  | 800 | 36.0764 |  | 0 | -6.7199 | 1 | 0.09129 | 0.25744 | 0.041888
110 | 0 |  | 800 | 36.1019 |  | 0 | -6.7199 | 1 | 0.091285 | 0.25742 | 0.041888
111 | 0 |  | 800 | 36.1273 |  | 0 | -6.7199 | 1 | 0.091281 | 0.25741 | 0.041888
112 | 0 |  | 800 | 36.1528 |  | 0 | -6.7199 | 1 | 0.091277 | 0.2574 | 0.041888
113 | 0 |  | 800 | 36.1782 |  | 0 | -6.7199 | 1 | 0.091273 | 0.25739 | 0.041888
114 | 0 |  | 800 | 36.2037 |  | 0 | -6.7199 | 1 | 0.091269 | 0.25738 | 0.041888
115 | 0 |  | 800 | 36.2291 |  | 0 | -6.7199 | 1 | 0.091264 | 0.25737 | 0.041888
116 | 0 |  | 800 | 36.2545 |  | 0 | -6.7199 | 1 | 0.09126 | 0.25735 | 0.041888
117 | 0 |  | 800 | 36.28 |  | 0 | -6.7199 | 1 | 0.091256 | 0.25734 | 0.041888
118 | 0 |  | 800 | 36.3054 |  | 0 | -6.7199 | 1 | 0.091252 | 0.25733 | 0.041888
119 | 0 |  | 800 | 36.3309 |  | 0 | -6.7199 | 1 | 0.091248 | 0.25732 | 0.041888
120 | 0 |  | 800 | 36.3563 |  | 0 | -6.7199 | 1 | 0.091244 | 0.25731 | 0.041888
121 | 0 |  | 800 | 36.3818 |  | 0 | -6.7199 | 1 | 0.09124 | 0.2573 | 0.041888
122 | 0 |  | 800 | 36.4072 |  | 0 | -6.7199 | 1 | 0.091236 | 0.25729 | 0.041888
123 | 0 |  | 800 | 36.4327 |  | 0 | -6.7199 | 1 | 0.091233 | 0.25728 | 0.041888
124 | 0 |  | 800 | 36.4581 |  | 0 | -6.7199 | 1 | 0.091229 | 0.25727 | 0.041888
125 | 0 |  | 800 | 36.4836 |  | 0 | -6.7199 | 1 | 0.091225 | 0.25725 | 0.041888
126 | 0 |  | 800 | 36.509 |  | 0 | -6.7199 | 1 | 0.091221 | 0.25724 | 0.041888
127 | 0 |  | 800 | 36.5344 |  | 0 | -6.7199 | 1 | 0.091217 | 0.25723 | 0.041888
128 | 0 |  | 800 | 36.5599 |  | 0 | -6.7199 | 1 | 0.091213 | 0.25722 | 0.041888
129 | 0 |  | 800 | 36.5853 |  | 0 | -6.7199 | 1 | 0.09121 | 0.25721 | 0.041888
130 | 0 |  | 800 | 36.6108 |  | 0 | -6.7199 | 1 | 0.091206 | 0.2572 | 0.041888
131 | 0 |  | 800 | 36.6362 |  | 0 | -6.7199 | 1 | 0.091202 | 0.25719 | 0.041888
132 | 0 |  | 800 | 36.6617 |  | 0 | -6.7199 | 1 | 0.091198 | 0.25718 | 0.041888
133 | 0 |  | 800 | 36.6871 |  | 0 | -6.7199 | 1 | 0.091195 | 0.25717 | 0.041888
134 | 0 |  | 800 | 36.7126 |  | 0 | -6.7199 | 1 | 0.091191 | 0.25716 | 0.041888
135 | 0 |  | 800 | 36.738 |  | 0 | -6.7199 | 1 | 0.091187 | 0.25715 | 0.041888
136 | 0 |  | 800 | 36.6506 |  | 0 | -6.7199 | 1 | 0.0912 | 0.25718 | 0.041888
137 | 0 |  | 800 | 36.6761 |  | 0 | -6.7199 | 1 | 0.091196 | 0.25717 | 0.041888
138 | 0 |  | 800 | 36.7078 |  | 0 | -6.7199 | 1 | 0.091192 | 0.25716 | 0.041888
139 | 1 |  | 800 | 36.7562 |  | 0 | -6.7199 | 1 | 0.091185 | 0.25714 | 0.4289
140 | 4.9123 |  | 800 | 36.753 |  | 0 | -6.7199 | 1 | 0.091185 | 0.25714 | 3.2759
141 | 9.6349 |  | 1147.5448 | 36.7301 |  | 0 | -6.7199 | 1 | 0.5276 | 1.4878 | 6.4853
142 | 13.9026 |  | 1655.8387 | 36.7609 |  | 0 | -6.7199 | 1 | 0.71277 | 2.01 | 8.7838
143 | 17.706 |  | 2108.8421 | 36.8356 |  | 0 | -6.7199 | 1 | 0.83178 | 2.3456 | 9.7214
144 | 20 |  | 1232.2362 | 36.8878 |  | 0 | -6.7199 | 2 | 0.37836 | 1.067 | 3.8425
145 | 20 |  | 1232.2362 | 36.9991 |  | 0 | -6.7199 | 2 | 0.33257 | 0.93784 | 3.0574
146 | 21.6668 |  | 1334.9313 | 37.1353 |  | 0 | -6.7199 | 2 | 0.61273 | 1.7279 | 7.6423
147 | 23.8856 |  | 1471.6369 | 37.2321 |  | 0 | -6.7199 | 2 | 0.65994 | 1.861 | 8.2235
148 | 26 |  | 1601.907 | 37.3035 |  | 0 | -6.7199 | 2 | 0.72375 | 2.041 | 9.0818
149 | 28 |  | 1725.1307 | 37.3965 |  | 0 | -6.7199 | 2 | 0.6728 | 1.8973 | 7.9449
150 | 29 |  | 1786.7425 | 37.4415 |  | 0 | -6.7199 | 2 | 0.53133 | 1.4983 | 5.3009
151 | 29 |  | 1786.7425 | 37.5558 |  | 0 | -6.7199 | 2 | 0.17212 | 0.48538 | -1.1989
152 | 27.1277 |  | 1671.3864 | 37.7099 |  | 0 | -6.7199 | 2 | 0 | 0 | -3.3065
153 | 25 |  | 1540.2952 | 37.8227 |  | 0 | -6.7199 | 2 | 0 | 0 | -3.3303
154 | 20.137 |  | 1240.6772 | 37.9192 |  | 0 | -6.7199 | 2 | 0 | 0 | -2.5969
155 | 15.4209 |  | 950.1113 | 38.0552 |  | 0 | -6.7199 | 2 | 0 | 0 | -1.9387
156 | 12 |  | 1429.237 | 38.1077 |  | 0 | -6.7199 | 1 | 0.12876 | 0.36309 | -0.98734
157 | 12 |  | 1429.237 | 38.2431 |  | 0 | -6.7199 | 1 | 0.27257 | 0.76865 | 1.5864
158 | 12 |  | 1429.237 | 38.365 |  | 0 | -6.7199 | 1 | 0.44386 | 1.2517 | 4.5943
159 | 16.3646 |  | 1949.0724 | 38.4563 |  | 0 | -6.7199 | 1 | 0.94192 | 2.6562 | 12.1076
160 | 20.5269 |  | 1264.6986 | 38.4841 |  | 0 | -6.7199 | 2 | 0.68784 | 1.9397 | 8.9885
161 | 23 |  | 1417.0716 | 38.5791 |  | 0 | -6.7199 | 2 | 0.72705 | 2.0503 | 9.4479
162 | 26 |  | 1601.907 | 38.6449 |  | 0 | -6.7199 | 2 | 0.76558 | 2.1589 | 9.8054
163 | 27.7874 |  | 1712.0295 | 38.7423 |  | 0 | -6.7199 | 2 | 0.74285 | 2.0948 | 9.2001
164 | 29.8905 |  | 1152.4725 | 38.8282 |  | 0 | -6.7199 | 3 | 0.5748 | 1.6209 | 7.2635
165 | 30.6769 |  | 1182.7925 | 38.8774 |  | 0 | -6.7199 | 3 | 0.52348 | 1.4762 | 6.3779
166 | 32 |  | 1233.8059 | 38.9361 |  | 0 | -6.7199 | 3 | 0.42476 | 1.1978 | 4.6393
167 | 32 |  | 1233.8059 | 39.0667 |  | 0 | -6.7199 | 3 | 0.47753 | 1.3466 | 5.533
168 | 34 |  | 1310.9188 | 39.2158 |  | 0 | -6.7199 | 3 | 0.88289 | 2.4898 | 12.1235
169 | 36 |  | 1388.0316 | 39.3192 |  | 0 | -6.7199 | 3 | 0.76548 | 2.1587 | 10.1303
170 | 37.4231 |  | 1442.9023 | 39.4476 |  | 0 | -6.7199 | 3 | 0.65906 | 1.8586 | 8.2679
171 | 38 |  | 1465.1445 | 39.5485 |  | 0 | -6.7199 | 3 | 0.34031 | 0.95966 | 2.7082
172 | 36.5892 |  | 1410.7504 | 39.6535 |  | 0 | -6.7199 | 3 | 0 | 0 | -3.0056
173 | 32.6031 |  | 1257.06 | 39.7459 |  | 0 | -6.7199 | 3 | 0 | 0 | -2.6355
174 | 28 |  | 1079.5802 | 39.8969 |  | 0 | -6.7199 | 3 | 0 | 0 | -2.2263
175 | 26 |  | 1601.907 | 39.99 |  | 0 | -6.7199 | 2 | 0.25032 | 0.7059 | 0.76525
176 | 26 |  | 1601.907 | 40.1095 |  | 0 | -6.7199 | 2 | 0.20175 | 0.56893 | -0.11287
177 | 25 |  | 1540.2952 | 40.229 |  | 0 | -6.7199 | 2 | 0.38279 | 1.0795 | 3.2887
178 | 27 |  | 1663.5188 | 40.325 |  | 0 | -6.7199 | 2 | 0.85103 | 2.3999 | 11.1625
179 | 29 |  | 1118.1366 | 40.4194 |  | 0 | -6.7199 | 3 | 0.45453 | 1.2818 | 5.3312
180 | 29 |  | 1118.1366 | 40.5044 |  | 0 | -6.7199 | 3 | 0.23123 | 0.65206 | 1.5557
181 | 29 |  | 1118.1366 | 40.5964 |  | 0 | -6.7199 | 3 | 0.30275 | 0.85375 | 2.7801
182 | 29 |  | 1118.1366 | 40.6941 |  | 0 | -6.7199 | 3 | 0.23227 | 0.65499 | 1.5743
183 | 28.2294 |  | 1088.425 | 40.7861 |  | 0 | -6.7199 | 3 | 0 | 0 | -2.2093
184 | 26.2327 |  | 1616.2445 | 40.8782 |  | 0 | -6.7199 | 2 | 0 | 0 | -3.5266
185 | 23.8054 |  | 1466.6937 | 40.9963 |  | 0 | -6.7199 | 2 | 0 | 0 | -3.1443
186 | 21 |  | 1293.848 | 41.0988 |  | 0 | -6.7199 | 2 | 0 | 0 | -2.7226
187 | 19.5017 |  | 1201.5381 | 41.2285 |  | 0 | -6.7199 | 2 | 0.060945 | 0.17186 | -1.6143
188 | 18 |  | 1109.0126 | 41.3329 |  | 0 | -6.7199 | 2 | 0.072719 | 0.20507 | -1.1819
189 | 16.7531 |  | 1032.1858 | 41.4181 |  | 0 | -6.7199 | 2 | 0 | 0 | -2.12
190 | 14.2529 |  | 1697.5642 | 41.5069 |  | 0 | -6.7199 | 1 | 0 | 0 | -2.3424
191 | 13 |  | 1548.3401 | 41.6504 |  | 0 | -6.7199 | 1 | 0.20921 | 0.58998 | 0.17346
192 | 13 |  | 1548.3401 | 41.7742 |  | 0 | -6.7199 | 1 | 0.33152 | 0.93489 | 2.3676
193 | 13 |  | 1548.3401 | 41.9095 |  | 0 | -6.7199 | 1 | 0.19342 | 0.54543 | -0.11052
194 | 12 |  | 1429.237 | 42.0333 |  | 0 | -6.7199 | 1 | 0.17916 | 0.50524 | -0.060581
195 | 12 |  | 1429.237 | 42.1627 |  | 0 | -6.7199 | 1 | 0.29396 | 0.82896 | 1.9851
196 | 12 |  | 1429.237 | 42.3034 |  | 0 | -6.7199 | 1 | 0.28048 | 0.79094 | 1.7471
197 | 12 |  | 1429.237 | 42.4275 |  | 0 | -6.7199 | 1 | 0.27457 | 0.77427 | 1.6429
198 | 12 |  | 1429.237 | 42.5482 |  | 0 | -6.7199 | 1 | 0.31157 | 0.87863 | 2.2984
199 | 12.7156 |  | 1514.4692 | 42.7089 |  | 0 | -6.7199 | 1 | 0.35475 | 1.0004 | 2.8661
200 | 13 |  | 1548.3401 | 42.8041 |  | 0 | -6.7199 | 1 | 0.30139 | 0.84992 | 1.8356
201 | 13 |  | 1548.3401 | 42.9392 |  | 0 | -6.7199 | 1 | 0.35036 | 0.98802 | 2.7093
202 | 14 |  | 1667.4432 | 43.0835 |  | 0 | -6.7199 | 1 | 0.42689 | 1.2038 | 3.7812
203 | 15 |  | 1786.5462 | 43.1791 |  | 0 | -6.7199 | 1 | 0.49559 | 1.3976 | 4.7028
204 | 17.2646 |  | 2056.2656 | 43.2699 |  | 0 | -6.7199 | 1 | 0.79263 | 2.2352 | 9.2397
205 | 21 |  | 1293.848 | 43.324 |  | 0 | -6.7199 | 2 | 0.77671 | 2.1903 | 10.4349
206 | 24 |  | 1478.6834 | 43.4391 |  | 0 | -6.7199 | 2 | 0.76679 | 2.1623 | 10.0518
207 | 27 |  | 1663.5188 | 43.5274 |  | 0 | -6.7199 | 2 | 0.93499 | 2.6367 | 12.6057
208 | 30 |  | 1156.693 | 43.6731 |  | 0 | -6.7199 | 3 | 0.77294 | 2.1797 | 10.4753
209 | 31.7853 |  | 1225.5262 | 43.7671 |  | 0 | -6.7199 | 3 | 0.6735 | 1.8993 | 8.8183
210 | 34 |  | 1310.9188 | 43.9007 |  | 0 | -6.7199 | 3 | 0.97781 | 2.7574 | 13.6634
211 | 37 |  | 1426.5881 | 44.0483 |  | 0 | -6.7199 | 3 | 1.0582 | 2.984 | 14.8972
212 | 39 |  | 1503.701 | 44.1663 |  | 0 | -6.7199 | 3 | 0.69703 | 1.9656 | 8.8375
213 | 40 |  | 1542.2574 | 44.2772 |  | 0 | -6.7199 | 3 | 0.828 | 2.335 | 10.9929
214 | 41.7968 |  | 1611.5361 | 44.378 |  | 0 | -6.7199 | 3 | 0.68434 | 1.9298 | 8.4268
215 | 42.0147 |  | 1619.9374 | 44.5276 |  | 0 | -6.7199 | 3 | 0.67546 | 1.9048 | 8.258
216 | 44 |  | 1696.4831 | 44.6773 |  | 0 | -6.7199 | 3 | 1.1348 | 3.2 | 15.9075
217 | 46 |  | 1307.2561 | 44.8313 |  | 0 | -6.7199 | 4 | 1.0233 | 2.8858 | 14.3894
218 | 48 |  | 1364.0933 | 44.9899 |  | 0 | -6.7199 | 4 | 1.0787 | 3.0419 | 15.253
219 | 50 |  | 1420.9305 | 45.2045 |  | 0 | -6.7199 | 4 | 1.2277 | 3.4622 | 17.5964
220 | 52 |  | 1477.7677 | 45.3993 |  | 0 | -6.7199 | 4 | 0.88144 | 2.4856 | 11.9765
221 | 52.3697 |  | 1488.2744 | 45.485 |  | 0 | -6.7199 | 4 | 0.64469 | 1.818 | 7.9786
222 | 53 |  | 1506.1864 | 45.6185 |  | 0 | -6.7199 | 4 | 0.59021 | 1.6644 | 7.0124
223 | 53 |  | 1506.1864 | 45.7238 |  | 0 | -6.7199 | 4 | 0.71083 | 2.0045 | 9.076
224 | 54 |  | 1534.605 | 45.8385 |  | 0 | -6.7199 | 4 | 0.69684 | 1.9651 | 8.7908
225 | 54 |  | 1534.605 | 45.978 |  | 0 | -6.7199 | 4 | 0.70481 | 1.9876 | 8.9275
226 | 55 |  | 1268.0456 | 46.1174 |  | 0 | -6.7199 | 5 | 0.68226 | 1.924 | 8.9261
227 | 55 |  | 1268.0456 | 46.2927 |  | 0 | -6.7199 | 5 | 0.65341 | 1.8426 | 8.4513
228 | 56 |  | 1291.101 | 46.4789 |  | 0 | -6.7199 | 5 | 0.77815 | 2.1944 | 10.4746
229 | 56 |  | 1291.101 | 46.6524 |  | 0 | -6.7199 | 5 | 0.38399 | 1.0828 | 3.8706
230 | 56 |  | 1291.101 | 46.7427 |  | 0 | -6.7199 | 5 | 0.72961 | 2.0575 | 9.6822
231 | 57 |  | 1314.1563 | 46.8508 |  | 0 | -6.7199 | 5 | 0.88501 | 2.4957 | 12.1901
232 | 57 |  | 1314.1563 | 46.9398 |  | 0 | -6.7199 | 5 | 0.066117 | 0.18645 | -1.7788
233 | 55 |  | 1268.0456 | 47.0313 |  | 0 | -6.7199 | 5 | 0 | 0 | -2.2855
234 | 54 |  | 1534.605 | 47.1228 |  | 0 | -6.7199 | 4 | 0 | 0 | -3.3158
235 | 51 |  | 1449.3491 | 47.1327 |  | 0 | -6.7199 | 4 | 0 | 0 | -3.101
236 | 49 |  | 1392.5119 | 47.2161 |  | 0 | -6.7199 | 4 | 0.2565 | 0.72332 | 1.4315
237 | 49 |  | 1392.5119 | 47.3194 |  | 0 | -6.7199 | 4 | 0.34014 | 0.9592 | 2.9057
238 | 48 |  | 1364.0933 | 47.4226 |  | 0 | -6.7199 | 4 | 0.17033 | 0.48033 | -0.032259
239 | 47.2032 |  | 1341.449 | 47.5107 |  | 0 | -6.7199 | 4 | 0 | 0 | -1.8677
240 | 45 |  | 1278.8375 | 47.6291 |  | 0 | -6.7199 | 4 | 0 | 0 | -2.687
241 | 42 |  | 1193.5816 | 47.7364 |  | 0 | -6.7199 | 4 | 0 | 0 | -2.487
242 | 39.4954 |  | 1522.8034 | 47.8197 |  | 0 | -6.7199 | 3 | 0 | 0 | -3.2857
243 | 37 |  | 1426.5881 | 47.8775 |  | 0 | -6.7199 | 3 | 0 | 0 | -3.0446
244 | 35.0846 |  | 1352.7357 | 47.9528 |  | 0 | -6.7199 | 3 | 0 | 0 | -2.864
245 | 31.2731 |  | 1205.7781 | 48.0624 |  | 0 | -6.7199 | 3 | 0 | 0 | -2.5153
246 | 28.736 |  | 1107.9558 | 48.148 |  | 0 | -6.7199 | 3 | 0 | 0 | -2.2905
247 | 26 |  | 1601.907 | 48.2143 |  | 0 | -6.7199 | 2 | 0 | 0 | -3.4892
248 | 23 |  | 1417.0716 | 48.3192 |  | 0 | -6.7199 | 2 | 0 | 0 | -3.0211
249 | 21.5413 |  | 1327.1997 | 48.3841 |  | 0 | -6.7199 | 2 | 0.14049 | 0.39618 | -0.47131
250 | 21 |  | 1293.848 | 48.4944 |  | 0 | -6.7199 | 2 | 0.22922 | 0.6464 | 1.1793
251 | 20.3332 |  | 1252.7647 | 48.6048 |  | 0 | -6.7199 | 2 | 0.061616 | 0.17376 | -1.6984
252 | 18.3417 |  | 1130.0675 | 48.7209 |  | 0 | -6.7199 | 2 | 0 | 0 | -2.3409
253 | 17 |  | 1047.4008 | 48.7928 |  | 0 | -6.7199 | 2 | 0.13057 | 0.36819 | -0.0044813
254 | 17 |  | 1047.4008 | 48.8622 |  | 0 | -6.7199 | 2 | 0.25113 | 0.70819 | 2.0645
255 | 17 |  | 1047.4008 | 48.9431 |  | 0 | -6.7199 | 2 | 0.13135 | 0.37041 | 0.0096724
256 | 16 |  | 985.7889 | 49.0126 |  | 0 | -6.7199 | 2 | 0.088531 | 0.24966 | -0.59776
257 | 15 |  | 1786.5462 | 49.0707 |  | 0 | -6.7199 | 1 | 0.17268 | 0.48695 | -1.1121
258 | 14 |  | 1667.4432 | 49.208 |  | 0 | -6.7199 | 1 | 0.37696 | 1.063 | 2.9262
259 | 16 |  | 1905.6493 | 49.3156 |  | 0 | -6.7199 | 1 | 0.61946 | 1.7469 | 6.6353
260 | 18 |  | 2143.8555 | 49.3707 |  | 0 | -6.7199 | 1 | 0.72566 | 2.0463 | 7.8304
261 | 21 |  | 2501.1647 | 49.4094 |  | 0 | -6.7199 | 1 | 0.99079 | 2.794 | 11.2566
262 | 24 |  | 1478.6834 | 49.5943 |  | 0 | -6.7199 | 2 | 0.77528 | 2.1863 | 10.2261
263 | 27 |  | 1663.5188 | 49.6418 |  | 0 | -6.7199 | 2 | 0.9716 | 2.7399 | 13.2586
264 | 31 |  | 1195.2495 | 49.7242 |  | 0 | -6.7199 | 3 | 1.2521 | 3.531 | 17.8567
265 | 35 |  | 1349.4752 | 49.8331 |  | 0 | -6.7199 | 3 | 1.0541 | 2.9726 | 14.8896
266 | 37.3446 |  | 1439.8764 | 49.9145 |  | 0 | -6.7199 | 3 | 1.0341 | 2.9162 | 14.5314
267 | 40.3379 |  | 1555.2868 | 50.0134 |  | 0 | -6.7199 | 3 | 1.0624 | 2.9961 | 14.9028
268 | 42 |  | 1619.3703 | 50.0983 |  | 0 | -6.7199 | 3 | 0.87625 | 2.471 | 11.7218
269 | 44 |  | 1696.4831 | 50.1713 |  | 0 | -6.7199 | 3 | 1.0887 | 3.0702 | 15.1753
270 | 46 |  | 1307.2561 | 50.2373 |  | 0 | -6.7199 | 4 | 0.96986 | 2.735 | 13.5664
271 | 47 |  | 1335.6747 | 50.3612 |  | 0 | -6.7199 | 4 | 0.33518 | 0.94522 | 2.9529
272 | 46 |  | 1307.2561 | 50.4738 |  | 0 | -6.7199 | 4 | 0.23943 | 0.67518 | 1.3376
273 | 46 |  | 1307.2561 | 50.5842 |  | 0 | -6.7199 | 4 | 0.33468 | 0.94381 | 3.0033
274 | 44.7087 |  | 1270.558 | 50.7144 |  | 0 | -6.7199 | 4 | 0 | 0 | -2.6674
275 | 42 |  | 1193.5816 | 50.8359 |  | 0 | -6.7199 | 4 | 0 | 0 | -2.487
276 | 39 |  | 1503.701 | 50.9334 |  | 0 | -6.7199 | 3 | 0 | 0 | -3.2373
277 | 35 |  | 1349.4752 | 51.037 |  | 0 | -6.7199 | 3 | 0 | 0 | -2.8561
278 | 32 |  | 1233.8059 | 51.1608 |  | 0 | -6.7199 | 3 | 0 | 0 | -2.5808
279 | 27.471 |  | 1692.5398 | 51.2823 |  | 0 | -6.7199 | 2 | 0 | 0 | -3.7284
280 | 23 |  | 1417.0716 | 51.4221 |  | 0 | -6.7199 | 2 | 0 | 0 | -3.0211
281 | 20 |  | 1232.2362 | 51.51 |  | 0 | -6.7199 | 2 | 0.17359 | 0.48951 | 0.35066
282 | 22 |  | 1355.4598 | 51.6164 |  | 0 | -6.7199 | 2 | 0.72514 | 2.0449 | 9.5584
283 | 25 |  | 1540.2952 | 51.7142 |  | 0 | -6.7199 | 2 | 0.8857 | 2.4977 | 12.0031
284 | 29 |  | 1118.1366 | 51.7384 |  | 0 | -6.7199 | 3 | 1.1889 | 3.3528 | 16.8371
285 | 33.2179 |  | 1280.7636 | 51.8266 |  | 0 | -6.7199 | 3 | 1.1018 | 3.107 | 15.6458
286 | 36 |  | 1388.0316 | 51.94 |  | 0 | -6.7199 | 3 | 1.0357 | 2.9208 | 14.594
287 | 39 |  | 1503.701 | 52.051 |  | 0 | -6.7199 | 3 | 1.0858 | 3.0618 | 15.3362
288 | 42 |  | 1619.3703 | 52.1824 |  | 0 | -6.7199 | 3 | 1.7322 | 4.8848 | 25.512
289 | 46.8122 |  | 1330.3381 | 52.2833 |  | 0 | -6.7199 | 4 | 1.2751 | 3.5957 | 18.3342
290 | 47.1912 |  | 1341.1096 | 52.4258 |  | 0 | -6.7199 | 4 | 0.57291 | 1.6156 | 7.0323
291 | 49 |  | 1392.5119 | 52.5499 |  | 0 | -6.7199 | 4 | 1.1201 | 3.1587 | 15.9383
292 | 50 |  | 1420.9305 | 52.7095 |  | 0 | -6.7199 | 4 | 0.42158 | 1.1888 | 4.2944
293 | 48.8385 |  | 1387.9212 | 52.8532 |  | 0 | -6.7199 | 4 | 0 | 0 | -2.9496
294 | 47 |  | 1335.6747 | 52.9293 |  | 0 | -6.7199 | 4 | 0.15891 | 0.44812 | -0.1429
295 | 47 |  | 1335.6747 | 52.9991 |  | 0 | -6.7199 | 4 | 0.48268 | 1.3612 | 5.5104
296 | 47 |  | 1335.6747 | 53.085 |  | 0 | -6.7199 | 4 | 0.46798 | 1.3197 | 5.2592
297 | 47 |  | 1335.6747 | 53.1708 |  | 0 | -6.7199 | 4 | 0.19804 | 0.55848 | 0.55408
298 | 46 |  | 1307.2561 | 53.2406 |  | 0 | -6.7199 | 4 | 0.41172 | 1.161 | 4.3459
299 | 47 |  | 1335.6747 | 53.3012 |  | 0 | -6.7199 | 4 | 0.65783 | 1.8551 | 8.4704
300 | 47 |  | 1335.6747 | 53.3933 |  | 0 | -6.7199 | 4 | 0.41025 | 1.1569 | 4.2681
301 | 47 |  | 1335.6747 | 53.4625 |  | 0 | -6.7199 | 4 | 0.2409 | 0.67933 | 1.3135
302 | 46 |  | 1307.2561 | 53.5323 |  | 0 | -6.7199 | 4 | 0.24314 | 0.68564 | 1.4161
303 | 46 |  | 1307.2561 | 53.5997 |  | 0 | -6.7199 | 4 | 0.36143 | 1.0192 | 3.48
304 | 45 |  | 1278.8375 | 53.6638 |  | 0 | -6.7199 | 4 | 0 | 0 | -2.687
305 | 43 |  | 1222.0002 | 53.6894 |  | 0 | -6.7199 | 4 | 0 | 0 | -2.5532
306 | 42 |  | 1193.5816 | 53.7354 |  | 0 | -6.7199 | 4 | 0.19205 | 0.54158 | 0.7685
307 | 41 |  | 1165.163 | 53.8006 |  | 0 | -6.7199 | 4 | 0 | 0 | -2.4213
308 | 39 |  | 1503.701 | 53.7947 |  | 0 | -6.7199 | 3 | 0 | 0 | -2.1576
309 | 39 |  | 1503.701 | 53.8448 |  | 0 | -6.7199 | 3 | 0.6644 | 1.8736 | 8.3316
310 | 40 |  | 1542.2574 | 53.8727 |  | 0 | -6.7199 | 3 | 0.42236 | 1.1911 | 4.0565
311 | 39 |  | 1503.701 | 53.9135 |  | 0 | -6.7199 | 3 | 0 | 0 | -2.0088
312 | 38 |  | 1465.1445 | 53.9636 |  | 0 | -6.7199 | 3 | 0.15329 | 0.43228 | -0.55736
313 | 37 |  | 1426.5881 | 53.9943 |  | 0 | -6.7199 | 3 | 0.11857 | 0.33438 | -1.086
314 | 36 |  | 1388.0316 | 54.0599 |  | 0 | -6.7199 | 3 | 0.14207 | 0.40064 | -0.56592
315 | 35 |  | 1349.4752 | 54.1391 |  | 0 | -6.7199 | 3 | 0 | 0 | -2.227
316 | 33.3317 |  | 1285.1509 | 54.2147 |  | 0 | -6.7199 | 3 | 0 | 0 | -2.702
317 | 32 |  | 1233.8059 | 54.2714 |  | 0 | -6.7199 | 3 | 0.13283 | 0.37458 | -0.36138
318 | 31 |  | 1195.2495 | 54.3389 |  | 0 | -6.7199 | 3 | 0 | 0 | -2.4909
319 | 28.0332 |  | 1080.8604 | 54.3945 |  | 0 | -6.7199 | 3 | 0 | 0 | -2.2292
320 | 26 |  | 1601.907 | 54.4395 |  | 0 | -6.7199 | 2 | 0.11019 | 0.31073 | -1.7009
321 | 25 |  | 1540.2952 | 54.5051 |  | 0 | -6.7199 | 2 | 0.14174 | 0.39971 | -0.95848
322 | 24.053 |  | 1481.9513 | 54.5298 |  | 0 | -6.7199 | 2 | 0.20062 | 0.56575 | 0.25559
323 | 24 |  | 1478.6834 | 54.5606 |  | 0 | -6.7199 | 2 | 0.33325 | 0.93976 | 2.629
324 | 24 |  | 1478.6834 | 54.6028 |  | 0 | -6.7199 | 2 | 0.3074 | 0.86688 | 2.1711
325 | 24 |  | 1478.6834 | 54.625 |  | 0 | -6.7199 | 2 | 0.33871 | 0.95515 | 2.7258
326 | 24 |  | 1478.6834 | 54.6672 |  | 0 | -6.7199 | 2 | 0.20193 | 0.56945 | 0.28799
327 | 23 |  | 1417.0716 | 54.698 |  | 0 | -6.7199 | 2 | 0.11349 | 0.32003 | -1.1503
328 | 22.1223 |  | 1362.9958 | 54.7307 |  | 0 | -6.7199 | 2 | 0.15418 | 0.43478 | -0.28486
329 | 21.1318 |  | 1301.9669 | 54.8005 |  | 0 | -6.7199 | 2 | 0 | 0 | -2.144
330 | 19 |  | 1170.6244 | 54.8609 |  | 0 | -6.7199 | 2 | 0 | 0 | -2.4339
331 | 17 |  | 1047.4008 | 54.9092 |  | 0 | -6.7199 | 2 | 0.035894 | 0.10122 | -1.6378
332 | 16.1632 |  | 995.8445 | 54.9562 |  | 0 | -6.7199 | 2 | 0.18174 | 0.51251 | 1.0023
333 | 16 |  | 985.7889 | 55.0076 |  | 0 | -6.7199 | 2 | 0.1129 | 0.31837 | -0.15774
334 | 15 |  | 924.1771 | 55.0445 |  | 0 | -6.7199 | 2 | 0.10313 | 0.29083 | -0.19554
335 | 15 |  | 924.1771 | 55.0767 |  | 0 | -6.7199 | 2 | 0.23578 | 0.66489 | 2.0482
336 | 15 |  | 1786.5462 | 55.1204 |  | 0 | -6.7199 | 1 | 0.22925 | 0.64647 | -0.035607
337 | 14 |  | 1667.4432 | 55.2159 |  | 0 | -6.7199 | 1 | 0.21415 | 0.60391 | 0.022094
338 | 14 |  | 1667.4432 | 55.2965 |  | 0 | -6.7199 | 1 | 0.31822 | 0.89738 | 1.9066
339 | 14 |  | 1667.4432 | 55.3557 |  | 0 | -6.7199 | 1 | 0.40215 | 1.1341 | 3.4122
340 | 16 |  | 1905.6493 | 55.4158 |  | 0 | -6.7199 | 1 | 0.6456 | 1.8206 | 7.1418
341 | 19 |  | 1170.6244 | 55.4122 |  | 0 | -6.7199 | 2 | 0.72571 | 2.0465 | 9.7578
342 | 22.737 |  | 1400.8677 | 55.4244 |  | 0 | -6.7199 | 2 | 0.68764 | 1.9391 | 8.8911
343 | 24 |  | 1478.6834 | 55.4666 |  | 0 | -6.7199 | 2 | 0.42976 | 1.2119 | 4.3318
344 | 25 |  | 1540.2952 | 55.5007 |  | 0 | -6.7199 | 2 | 0.52255 | 1.4736 | 5.8249
345 | 26 |  | 1601.907 | 55.4934 |  | 0 | -6.7199 | 2 | 0.4257 | 1.2005 | 3.9887
346 | 26 |  | 1601.907 | 55.5638 |  | 0 | -6.7199 | 2 | 0.33318 | 0.93958 | 2.342
347 | 26 |  | 1601.907 | 55.6115 |  | 0 | -6.7199 | 2 | 0.32989 | 0.93029 | 2.2833
348 | 26 |  | 1601.907 | 55.6502 |  | 0 | -6.7199 | 2 | 0.43543 | 1.2279 | 4.1618
349 | 27 |  | 1663.5188 | 55.7079 |  | 0 | -6.7199 | 2 | 0.53091 | 1.4972 | 5.7073
350 | 27.6384 |  | 1702.8535 | 55.7902 |  | 0 | -6.7199 | 2 | 0.45765 | 1.2906 | 4.3172
351 | 28 |  | 1725.1307 | 55.8636 |  | 0 | -6.7199 | 2 | 0.40227 | 1.1344 | 3.272
352 | 28 |  | 1725.1307 | 55.9035 |  | 0 | -6.7199 | 2 | 0.40367 | 1.1383 | 3.2972
353 | 28 |  | 1725.1307 | 55.9435 |  | 0 | -6.7199 | 2 | 0.22643 | 0.63854 | 0.091638
354 | 27 |  | 1663.5188 | 55.9867 |  | 0 | -6.7199 | 2 | 0.2216 | 0.62491 | 0.17258
355 | 27 |  | 1663.5188 | 56.0673 |  | 0 | -6.7199 | 2 | 0.3653 | 1.0301 | 2.7667
356 | 27 |  | 1663.5188 | 56.1217 |  | 0 | -6.7199 | 2 | 0.4601 | 1.2975 | 4.4576
357 | 28 |  | 1725.1307 | 56.191 |  | 0 | -6.7199 | 2 | 0.50961 | 1.4371 | 5.1888
358 | 28 |  | 1725.1307 | 56.2229 |  | 0 | -6.7199 | 2 | 0.2492 | 0.70275 | 0.50824
359 | 27 |  | 1663.5188 | 56.266 |  | 0 | -6.7199 | 2 | 0 | 0 | -3.1308
360 | 25 |  | 1540.2952 | 56.307 |  | 0 | -6.7199 | 2 | 0 | 0 | -2.0905
361 | 24 |  | 1478.6834 | 56.3375 |  | 0 | -6.7199 | 2 | 0 | 0 | -2.1399
362 | 22 |  | 1355.4598 | 56.374 |  | 0 | -6.7199 | 2 | 0 | 0 | -2.3656
363 | 21 |  | 1293.848 | 56.4367 |  | 0 | -6.7199 | 2 | 0.11504 | 0.32441 | -0.81043
364 | 20 |  | 1232.2362 | 56.5042 |  | 0 | -6.7199 | 2 | 0.16321 | 0.46026 | 0.1879
365 | 20 |  | 1232.2362 | 56.5717 |  | 0 | -6.7199 | 2 | 0.24987 | 0.70463 | 1.7066
366 | 20 |  | 1232.2362 | 56.6305 |  | 0 | -6.7199 | 2 | 0.34556 | 0.97448 | 3.362
367 | 21 |  | 1293.848 | 56.6968 |  | 0 | -6.7199 | 2 | 0.30951 | 0.87282 | 2.6189
368 | 21 |  | 1293.848 | 56.7757 |  | 0 | -6.7199 | 2 | 0.42713 | 1.2045 | 4.6496
369 | 23 |  | 1417.0716 | 56.8111 |  | 0 | -6.7199 | 2 | 0.46312 | 1.306 | 5.0424
370 | 23 |  | 1417.0716 | 56.8043 |  | 0 | -6.7199 | 2 | 0.36243 | 1.0221 | 3.2886
371 | 24 |  | 1478.6834 | 56.8496 |  | 0 | -6.7199 | 2 | 0.34354 | 0.96878 | 2.8222
372 | 23 |  | 1417.0716 | 56.8919 |  | 0 | -6.7199 | 2 | 0.10198 | 0.28759 | -1.3479
373 | 22 |  | 1355.4598 | 56.9246 |  | 0 | -6.7199 | 2 | 0 | 0 | -2.0113
374 | 19.6112 |  | 1208.2819 | 57.0001 |  | 0 | -6.7199 | 2 | 0 | 0 | -2.5212
375 | 16 |  | 985.7889 | 57.0645 |  | 0 | -6.7199 | 2 | 0 | 0 | -2.0171
376 | 12 |  | 1429.237 | 57.0982 |  | 0 | -6.7199 | 1 | 0 | 0 | -2.514
377 | 11 |  | 1310.1339 | 57.1663 |  | 0 | -6.7199 | 1 | 0.17426 | 0.49143 | 0.20856
378 | 10 |  | 1191.0308 | 57.2338 |  | 0 | -6.7199 | 1 | 0.067926 | 0.19155 | -1.4012
379 | 8 |  | 952.8247 | 57.2475 |  | 0 | -6.7199 | 1 | 0.097029 | 0.27362 | -0.35439
380 | 8 |  | 952.8247 | 57.2797 |  | 0 | -6.7199 | 1 | 0.1656 | 0.46699 | 0.81899
381 | 7 |  | 833.7216 | 57.3265 |  | 0 | -6.7199 | 1 | 0.07509 | 0.21175 | -0.47858
382 | 6 |  | 800 | 57.36 |  | 0 | -6.7199 | 1 | 0.088413 | 0.24933 | -0.33381
383 | 4.7031 |  | 800 | 57.3935 |  | 0 | -6.7199 | 1 | 0.088409 | 0.24931 | -0.4695
384 | 3 |  | 800 | 57.4269 |  | 0 | -6.7199 | 1 | 0.088405 | 0.2493 | -0.4436
385 | 1 |  | 800 | 57.4572 |  | 0 | -6.7199 | 1 | 0.088401 | 0.24929 | -0.086829
386 | 0 |  | 800 | 57.4778 |  | 0 | -6.7199 | 1 | 0.088398 | 0.24928 | 0.041888
387 | 0 |  | 800 | 57.5012 |  | 0 | -6.7199 | 1 | 0.088395 | 0.24927 | 0.041888
388 | 0 |  | 800 | 57.536 |  | 0 | -6.7199 | 1 | 0.088391 | 0.24926 | 0.041888
389 | 0 |  | 800 | 57.5541 |  | 0 | -6.7199 | 1 | 0.088388 | 0.24926 | 0.041888
390 | 0 |  | 800 | 57.566 |  | 0 | -6.7199 | 1 | 0.088387 | 0.24925 | 0.041888
391 | 0 |  | 800 | 57.5779 |  | 0 | -6.7199 | 1 | 0.088385 | 0.24925 | 0.041888
392 | 0 |  | 800 | 57.5926 |  | 0 | -6.7199 | 1 | 0.088384 | 0.24924 | 0.041888
393 | 1 |  | 800 | 57.6274 |  | 0 | -6.7199 | 1 | 0.088379 | 0.24923 | 0.39319
394 | 4 |  | 800 | 57.6163 |  | 0 | -6.7199 | 1 | 0.088381 | 0.24923 | 1.7433
395 | 6.173 |  | 800 | 57.588 |  | 0 | -6.7199 | 1 | 0.088384 | 0.24924 | 2.1225
396 | 9 |  | 1071.9277 | 57.5769 |  | 0 | -6.7199 | 1 | 0.47175 | 1.3303 | 5.7398
397 | 14 |  | 1667.4432 | 57.5695 |  | 0 | -6.7199 | 1 | 0.69405 | 1.9572 | 8.5597
398 | 17.2869 |  | 1065.075 | 57.5845 |  | 0 | -6.7199 | 2 | 0.66882 | 1.8861 | 8.9251
399 | 22 |  | 1355.4598 | 57.5921 |  | 0 | -6.7199 | 2 | 0.95452 | 2.6918 | 13.3323
400 | 25 |  | 1540.2952 | 57.6501 |  | 0 | -6.7199 | 2 | 0.5101 | 1.4385 | 5.619
401 | 25 |  | 1540.2952 | 57.6342 |  | 0 | -6.7199 | 2 | 0.32033 | 0.90334 | 2.2721
402 | 25 |  | 1540.2952 | 57.6503 |  | 0 | -6.7199 | 2 | 0.15797 | 0.44547 | -0.64754
403 | 23 |  | 1417.0716 | 57.6751 |  | 0 | -6.7199 | 2 | 0 | 0 | -3.0211
404 | 21 |  | 1293.848 | 57.697 |  | 0 | -6.7199 | 2 | 0 | 0 | -1.8821
405 | 20 |  | 1232.2362 | 57.7703 |  | 0 | -6.7199 | 2 | 0.13138 | 0.3705 | -0.36946
406 | 18.9331 |  | 1166.5029 | 57.8377 |  | 0 | -6.7199 | 2 | 0 | 0 | -2.2053
407 | 17 |  | 1047.4008 | 57.8775 |  | 0 | -6.7199 | 2 | 0.03815 | 0.10758 | -1.5883
408 | 15.9432 |  | 982.2917 | 57.9245 |  | 0 | -6.7199 | 2 | 0.041635 | 0.11741 | -1.3777
409 | 14 |  | 1667.4432 | 57.9556 |  | 0 | -6.7199 | 1 | 0.12002 | 0.33846 | -1.6835
410 | 13 |  | 1548.3401 | 57.9966 |  | 0 | -6.7199 | 1 | 0.27289 | 0.76955 | 1.4065
411 | 13 |  | 1548.3401 | 58.0567 |  | 0 | -6.7199 | 1 | 0.28835 | 0.81315 | 1.6837
412 | 13 |  | 1548.3401 | 58.1081 |  | 0 | -6.7199 | 1 | 0.34862 | 0.9831 | 2.7591
413 | 14 |  | 1667.4432 | 58.1669 |  | 0 | -6.7199 | 1 | 0.36715 | 1.0354 | 2.802
414 | 14 |  | 1667.4432 | 58.1998 |  | 0 | -6.7199 | 1 | 0.35801 | 1.0096 | 2.6383
415 | 15 |  | 924.1771 | 58.2772 |  | 0 | -6.7199 | 2 | 0.32081 | 0.90469 | 3.4653
416 | 16 |  | 985.7889 | 58.2769 |  | 0 | -6.7199 | 2 | 0.27771 | 0.78315 | 2.653
417 | 17 |  | 1047.4008 | 58.3125 |  | 0 | -6.7199 | 2 | 0.42662 | 1.2031 | 5.0319
418 | 18.9454 |  | 1167.2625 | 58.3266 |  | 0 | -6.7199 | 2 | 0.31888 | 0.89925 | 3.0312
419 | 18 |  | 1109.0126 | 58.3735 |  | 0 | -6.7199 | 2 | 0.04586 | 0.12933 | -1.5945
420 | 17 |  | 1047.4008 | 58.4205 |  | 0 | -6.7199 | 2 | 0.10359 | 0.29212 | -0.441
421 | 16 |  | 985.7889 | 58.4687 |  | 0 | -6.7199 | 2 | 0.044441 | 0.12532 | -1.3349
422 | 15 |  | 924.1771 | 58.5044 |  | 0 | -6.7199 | 2 | 0.2087 | 0.58852 | 1.6047
423 | 16 |  | 985.7889 | 58.5606 |  | 0 | -6.7199 | 2 | 0.25377 | 0.71563 | 2.2521
424 | 16 |  | 985.7889 | 58.6213 |  | 0 | -6.7199 | 2 | 0.28386 | 0.80047 | 2.7568
425 | 17.7968 |  | 1096.4939 | 58.684 |  | 0 | -6.7199 | 2 | 0.43349 | 1.2224 | 5.0789
426 | 20 |  | 1232.2362 | 58.7106 |  | 0 | -6.7199 | 2 | 0.81817 | 2.3072 | 11.2147
427 | 25.8752 |  | 1594.2206 | 58.7615 |  | 0 | -6.7199 | 2 | 1.3375 | 3.7716 | 19.3746
428 | 30 |  | 1156.693 | 58.7965 |  | 0 | -6.7199 | 3 | 0.82211 | 2.3183 | 11.3099
429 | 31.7968 |  | 1225.9718 | 58.8391 |  | 0 | -6.7199 | 3 | 0.59556 | 1.6795 | 7.5964
430 | 33 |  | 1272.3623 | 58.8919 |  | 0 | -6.7199 | 3 | 0.47888 | 1.3504 | 5.5765
431 | 33 |  | 1272.3623 | 58.9792 |  | 0 | -6.7199 | 3 | 0.13167 | 0.37131 | -0.45266
432 | 32 |  | 1233.8059 | 59.0592 |  | 0 | -6.7199 | 3 | 0.21648 | 0.61047 | 1.1302
433 | 32 |  | 1233.8059 | 59.1391 |  | 0 | -6.7199 | 3 | 0.19022 | 0.53642 | 0.67006
434 | 31 |  | 1195.2495 | 59.2191 |  | 0 | -6.7199 | 3 | 0.15959 | 0.45005 | 0.21709
435 | 31 |  | 1195.2495 | 59.299 |  | 0 | -6.7199 | 3 | 0.28059 | 0.79125 | 2.3241
436 | 30 |  | 1156.693 | 59.3703 |  | 0 | -6.7199 | 3 | 0 | 0 | -2.4018
437 | 27.2334 |  | 1677.8989 | 59.4278 |  | 0 | -6.7199 | 2 | 0 | 0 | -3.6893
438 | 25 |  | 1540.2952 | 59.5231 |  | 0 | -6.7199 | 2 | 0 | 0 | -3.3303
439 | 21.263 |  | 1310.0519 | 59.5626 |  | 0 | -6.7199 | 2 | 0 | 0 | -2.7613
440 | 16 |  | 985.7889 | 59.6394 |  | 0 | -6.7199 | 2 | 0 | 0 | -2.0171
441 | 10.6865 |  | 1272.7979 | 59.6877 |  | 0 | -6.7199 | 1 | 0 | 0 | -2.6727
442 | 6.2032 |  | 800 | 59.7645 |  | 0 | -6.7199 | 1 | 0.088107 | 0.24846 | -1.615
443 | 2 |  | 800 | 59.8028 |  | 0 | -6.7199 | 1 | 0.088102 | 0.24845 | -0.56961
444 | 0 |  | 800 | 59.8455 |  | 0 | -6.7199 | 1 | 0.088096 | 0.24843 | 0.041888
445 | 0 |  | 800 | 59.8813 |  | 0 | -6.7199 | 1 | 0.088092 | 0.24842 | 0.041888
446 | 0 |  | 800 | 59.9286 |  | 0 | -6.7199 | 1 | 0.088086 | 0.2484 | 0.041888
447 | 0 |  | 800 | 59.9558 |  | 0 | -6.7199 | 1 | 0.088082 | 0.24839 | 0.041888
448 | 0 |  | 800 | 59.9801 |  | 0 | -6.7199 | 1 | 0.088079 | 0.24838 | 0.041888
449 | 0 |  | 800 | 60.0236 |  | 0 | -6.7199 | 1 | 0.088074 | 0.24837 | 0.041888
450 | 0 |  | 800 | 60.048 |  | 0 | -6.7199 | 1 | 0.088071 | 0.24836 | 0.041888
451 | 0 |  | 800 | 60.0723 |  | 0 | -6.7199 | 1 | 0.088068 | 0.24835 | 0.041888
452 | 0 |  | 800 | 60.0966 |  | 0 | -6.7199 | 1 | 0.088065 | 0.24834 | 0.041888
453 | 0 |  | 800 | 60.121 |  | 0 | -6.7199 | 1 | 0.088062 | 0.24833 | 0.041888
454 | 0 |  | 800 | 60.1453 |  | 0 | -6.7199 | 1 | 0.088058 | 0.24832 | 0.041888
455 | 0 |  | 800 | 60.1697 |  | 0 | -6.7199 | 1 | 0.088055 | 0.24832 | 0.041888
456 | 0 |  | 800 | 60.194 |  | 0 | -6.7199 | 1 | 0.088052 | 0.24831 | 0.041888
457 | 0 |  | 800 | 60.2183 |  | 0 | -6.7199 | 1 | 0.088049 | 0.2483 | 0.041888
458 | 0 |  | 800 | 60.2427 |  | 0 | -6.7199 | 1 | 0.088046 | 0.24829 | 0.041888
459 | 0 |  | 800 | 60.267 |  | 0 | -6.7199 | 1 | 0.088043 | 0.24828 | 0.041888
460 | 0 |  | 800 | 60.2914 |  | 0 | -6.7199 | 1 | 0.08804 | 0.24827 | 0.041888
461 | 0 |  | 800 | 60.3157 |  | 0 | -6.7199 | 1 | 0.088037 | 0.24826 | 0.041888
462 | 0 |  | 800 | 60.34 |  | 0 | -6.7199 | 1 | 0.088034 | 0.24826 | 0.041888
463 | 0 |  | 800 | 60.3644 |  | 0 | -6.7199 | 1 | 0.088031 | 0.24825 | 0.041888
464 | 0 |  | 800 | 60.3887 |  | 0 | -6.7199 | 1 | 0.088028 | 0.24824 | 0.041888
465 | 0 |  | 800 | 60.413 |  | 0 | -6.7199 | 1 | 0.088025 | 0.24823 | 0.041888
466 | 0 |  | 800 | 60.4374 |  | 0 | -6.7199 | 1 | 0.088021 | 0.24822 | 0.041888
467 | 0 |  | 800 | 60.4617 |  | 0 | -6.7199 | 1 | 0.088018 | 0.24821 | 0.041888
468 | 0 |  | 800 | 60.4861 |  | 0 | -6.7199 | 1 | 0.088015 | 0.2482 | 0.041888
469 | 0 |  | 800 | 60.5104 |  | 0 | -6.7199 | 1 | 0.088012 | 0.24819 | 0.041888
470 | 0 |  | 800 | 60.5347 |  | 0 | -6.7199 | 1 | 0.088009 | 0.24819 | 0.041888
471 | 0 |  | 800 | 60.5591 |  | 0 | -6.7199 | 1 | 0.088006 | 0.24818 | 0.041888
472 | 0 |  | 800 | 60.5834 |  | 0 | -6.7199 | 1 | 0.088003 | 0.24817 | 0.041888
473 | 0 |  | 800 | 60.6078 |  | 0 | -6.7199 | 1 | 0.088 | 0.24816 | 0.041888
474 | 0 |  | 800 | 60.6321 |  | 0 | -6.7199 | 1 | 0.087997 | 0.24815 | 0.041888
475 | 0 |  | 800 | 60.6564 |  | 0 | -6.7199 | 1 | 0.087994 | 0.24814 | 0.041888
476 | 0 |  | 800 | 60.6808 |  | 0 | -6.7199 | 1 | 0.087991 | 0.24813 | 0.041888
477 | 0 |  | 800 | 60.7051 |  | 0 | -6.7199 | 1 | 0.087988 | 0.24813 | 0.041888
478 | 0 |  | 800 | 60.7295 |  | 0 | -6.7199 | 1 | 0.087985 | 0.24812 | 0.041888
479 | 0 |  | 800 | 60.7538 |  | 0 | -6.7199 | 1 | 0.087981 | 0.24811 | 0.041888
480 | 0 |  | 800 | 60.7781 |  | 0 | -6.7199 | 1 | 0.087978 | 0.2481 | 0.041888
481 | 0 |  | 800 | 60.8025 |  | 0 | -6.7199 | 1 | 0.087975 | 0.24809 | 0.041888
482 | 0 |  | 800 | 60.8268 |  | 0 | -6.7199 | 1 | 0.087972 | 0.24808 | 0.041888
483 | 0 |  | 800 | 60.8512 |  | 0 | -6.7199 | 1 | 0.087969 | 0.24807 | 0.041888
484 | 0 |  | 800 | 60.8755 |  | 0 | -6.7199 | 1 | 0.087966 | 0.24806 | 0.041888
485 | 0 |  | 800 | 60.8998 |  | 0 | -6.7199 | 1 | 0.087963 | 0.24806 | 0.041888
486 | 0 |  | 800 | 60.9242 |  | 0 | -6.7199 | 1 | 0.08796 | 0.24805 | 0.041888
487 | 0 |  | 800 | 60.9485 |  | 0 | -6.7199 | 1 | 0.087957 | 0.24804 | 0.041888
488 | 0 |  | 800 | 60.9729 |  | 0 | -6.7199 | 1 | 0.087954 | 0.24803 | 0.041888
489 | 0 |  | 800 | 60.9972 |  | 0 | -6.7199 | 1 | 0.087951 | 0.24802 | 0.041888
490 | 0 |  | 800 | 61.0215 |  | 0 | -6.7199 | 1 | 0.087948 | 0.24801 | 0.041888
491 | 0 |  | 800 | 61.0459 |  | 0 | -6.7199 | 1 | 0.087945 | 0.248 | 0.041888
492 | 0 |  | 800 | 61.0702 |  | -11.7513 | 5.0313 | 1 | 0.087942 | 0.248 | 0.28741
493 | 0 |  | 800 | 61.0945 |  | -11.7513 | 5.0313 | 1 | 0.087938 | 0.24799 | 0.28741
494 | 0 |  | 800 | 61.1189 |  | -11.7513 | 5.0313 | 1 | 0.087935 | 0.24798 | 0.28741
495 | 0 |  | 800 | 61.1432 |  | -3.1974 | -3.5225 | 1 | 0.087932 | 0.24797 | 0.10869
496 | 0 |  | 800 | 61.1676 |  | -3.1974 | -3.5225 | 1 | 0.087929 | 0.24796 | 0.10869
497 | 0 |  | 800 | 61.1919 |  | -11.7513 | 5.0313 | 1 | 0.087926 | 0.24795 | 0.28741
498 | 0 |  | 800 | 61.2162 |  | -11.7513 | 5.0313 | 1 | 0.087923 | 0.24794 | 0.28741
499 | 0 |  | 800 | 61.2406 |  | -3.1974 | -3.5225 | 1 | 0.08792 | 0.24793 | 0.10869
500 | 0 |  | 800 | 61.2649 |  | -2.2555 | -4.4644 | 1 | 0.087917 | 0.24793 | 0.089014
501 | 0 |  | 800 | 61.2893 |  | -3.1974 | -3.5225 | 1 | 0.087914 | 0.24792 | 0.10869
502 | 0 |  | 800 | 61.3136 |  | -11.7513 | 5.0313 | 1 | 0.087911 | 0.24791 | 0.28741
503 | 0 |  | 800 | 61.3379 |  | -11.7513 | 5.0313 | 1 | 0.087908 | 0.2479 | 0.28741
504 | 0 |  | 800 | 61.3623 |  | -3.1974 | -3.5225 | 1 | 0.087905 | 0.24789 | 0.10869
505 | 0 |  | 800 | 61.3866 |  | -3.1974 | -3.5225 | 1 | 0.087902 | 0.24788 | 0.10869
506 | 0 |  | 800 | 61.411 |  | -11.7513 | 5.0313 | 1 | 0.087899 | 0.24787 | 0.28741
507 | 0 |  | 800 | 61.4353 |  | -3.1974 | -3.5225 | 1 | 0.087896 | 0.24787 | 0.10869
508 | 0 |  | 800 | 61.4596 |  | -3.1974 | -3.5225 | 1 | 0.087892 | 0.24786 | 0.10869
509 | 0 |  | 800 | 61.4902 |  | -11.7513 | 5.0313 | 1 | 0.087889 | 0.24785 | 0.28741
510 | 0 |  | 800 | 61.5375 |  | -11.7513 | 5.0313 | 1 | 0.087883 | 0.24783 | 0.28741
511 | 0 |  | 800 | 61.5879 |  | -3.5506 | -3.1693 | 1 | 0.087876 | 0.24781 | 0.11607
512 | 1 |  | 800 | 61.6225 |  | -2.2555 | -4.4644 | 1 | 0.087872 | 0.2478 | 0.20131
513 | 1 |  | 800 | 61.6698 |  | -5.6003 | -1.1196 | 1 | 0.087866 | 0.24778 | 0.45231
514 | 5 |  | 800 | 61.6711 |  | -11.8 | 5.0801 | 1 | 0.087866 | 0.24778 | 3.6373
515 | 9.9847 |  | 1189.2135 | 61.647 |  | -3.786 | -2.9339 | 1 | 0.58978 | 1.6632 | 7.5546
516 | 14.9847 |  | 923.237 | 61.5847 |  | -14.5309 | 7.8109 | 2 | 0.50941 | 1.4365 | 6.5134
517 | 17 |  | 1047.4008 | 61.5822 |  | -3.1262 | -3.5937 | 2 | 0.64867 | 1.8293 | 8.6295
518 | 21.9567 |  | 1352.7899 | 61.6023 |  | 0 | -6.7199 | 2 | 0.73559 | 2.0744 | 9.7788
519 | 22 |  | 1355.4598 | 61.6711 |  | -17.6564 | 10.9365 | 2 | 0.10335 | 0.29144 | -1.1476
520 | 21 |  | 1293.848 | 61.7522 |  | -1.2059 | -5.514 | 2 | 0.11366 | 0.32053 | -0.813
521 | 20 |  | 1232.2362 | 61.8322 |  | -10.8036 | 4.0836 | 2 | 0.13266 | 0.3741 | -0.33102
522 | 19 |  | 1170.6244 | 61.9121 |  | -32.6415 | 25.9215 | 2 | 0.06354 | 0.17918 | -1.4134
523 | 17 |  | 1047.4008 | 61.9657 |  | -9.0321 | 2.3122 | 2 | 0.031297 | 0.088257 | -1.6957
524 | 16 |  | 985.7889 | 62.0193 |  | -13.3878 | 6.6679 | 2 | 0.11084 | 0.31257 | -0.17182
525 | 14 |  | 1667.4432 | 62.0686 |  | -12.5055 | 5.7855 | 1 | 0 | 0 | -3.6615
526 | 9.1239 |  | 1086.6848 | 62.1639 |  | -13.8363 | 7.1164 | 1 | 0 | 0 | -2.2423
527 | 6 |  | 800 | 62.2126 |  | -30.3081 | 23.5882 | 1 | 0.087798 | 0.24759 | -0.80228
528 | 3 |  | 800 | 62.244 |  | -6.0518 | -0.66814 | 1 | 0.087794 | 0.24758 | -0.53132
529 | 1 |  | 800 | 62.2867 |  | -2.0218 | -4.6982 | 0 | 0.087789 | 0.24756 | 0.08413
530 | 0 |  | 800 | 62.3327 |  | -4.4969 | -2.2231 | 0 | 0.087783 | 0.24755 | 0.13584
531 | 0 |  | 800 | 62.3685 |  | -4.4969 | -2.2231 | 0 | 0.087778 | 0.24753 | 0.13584
532 | 0 |  | 800 | 62.4158 |  | -4.4969 | -2.2231 | 0 | 0.087772 | 0.24752 | 0.13584
533 | 0 |  | 800 | 62.4401 |  | -4.4969 | -2.2231 | 0 | 0.087769 | 0.24751 | 0.13584
534 | 0 |  | 800 | 62.4673 |  | -9.8989 | 3.179 | 1 | 0.087766 | 0.2475 | 0.24871
535 | 1 |  | 800 | 62.5146 |  | -5.9951 | -0.72482 | 1 | 0.08776 | 0.24748 | 0.44557
536 | 3 |  | 800 | 62.516 |  | -5.8168 | -0.90316 | 1 | 0.08776 | 0.24748 | 1.2128
537 | 5.7666 |  | 800 | 62.5173 |  | -4.1719 | -2.5481 | 1 | 0.08776 | 0.24748 | 3.3645
538 | 11 |  | 1310.1339 | 62.4932 |  | 0 | -6.7199 | 1 | 0.69169 | 1.9506 | 9.1037
539 | 17 |  | 1047.4008 | 62.4534 |  | 0 | -6.7199 | 2 | 0.80315 | 2.2649 | 11.0434
540 | 21 |  | 1293.848 | 62.4371 |  | -4.7445 | -1.9754 | 2 | 0.78757 | 2.221 | 10.6932
541 | 24 |  | 1478.6834 | 62.481 |  | -2.1462 | -4.5737 | 2 | 0.51245 | 1.4451 | 5.8058
542 | 24 |  | 1478.6834 | 62.4921 |  | -2.1241 | -4.5958 | 2 | 0.34079 | 0.96104 | 2.801
543 | 25 |  | 1540.2952 | 62.5468 |  | -0.14611 | -6.5738 | 2 | 0.48741 | 1.3745 | 5.2474
544 | 25 |  | 1540.2952 | 62.5525 |  | -28.6741 | 21.9542 | 2 | 0.14144 | 0.39887 | -0.92279
545 | 23 |  | 1417.0716 | 62.5886 |  | -50.2949 | 43.575 | 2 | 0 | 0 | -2.682
546 | 21 |  | 1293.848 | 62.6231 |  | -17.8473 | 11.1274 | 2 | 0 | 0 | -2.7226
547 | 19 |  | 1170.6244 | 62.7032 |  | -19.0191 | 12.2992 | 2 | 0.078192 | 0.2205 | -1.1506
548 | 18 |  | 1109.0126 | 62.7627 |  | -12.0022 | 5.2823 | 2 | 0.054316 | 0.15317 | -1.4298
549 | 16 |  | 985.7889 | 62.829 |  | -30.0981 | 23.3782 | 2 | 0.036464 | 0.10283 | -1.4611
550 | 15 |  | 924.1771 | 62.8508 |  | -2.6888 | -4.0311 | 2 | 0.13558 | 0.38233 | 0.38084
551 | 15 |  | 924.1771 | 62.8955 |  | -0.15699 | -6.5629 | 2 | 0.19867 | 0.56025 | 1.4486
552 | 14.6268 |  | 901.1855 | 62.9517 |  | 0 | -6.7199 | 2 | 0.049469 | 0.1395 | -1.0468
553 | 13 |  | 1548.3401 | 63.0065 |  | -1.728 | -4.992 | 1 | 0.17098 | 0.48217 | -0.40522
554 | 13 |  | 1548.3401 | 63.0791 |  | -0.15699 | -6.5629 | 1 | 0.31392 | 0.88525 | 2.1663
555 | 13 |  | 1548.3401 | 63.1631 |  | -0.15699 | -6.5629 | 1 | 0.28664 | 0.80834 | 1.6792
556 | 13 |  | 1548.3401 | 63.227 |  | -0.15699 | -6.5629 | 1 | 0.29593 | 0.83451 | 1.8456
557 | 13 |  | 1548.3401 | 63.3093 |  | -0.15699 | -6.5629 | 1 | 0.28585 | 0.80609 | 1.6656
558 | 13 |  | 1548.3401 | 63.3732 |  | -0.15699 | -6.5629 | 1 | 0.31693 | 0.89375 | 2.2216
559 | 14 |  | 1667.4432 | 63.4572 |  | -0.97861 | -5.7413 | 1 | 0.49213 | 1.3878 | 5.0571
560 | 16 |  | 985.7889 | 63.4916 |  | 0 | -6.7199 | 2 | 0.32307 | 0.91106 | 3.4248
561 | 16 |  | 985.7889 | 63.509 |  | -0.76285 | -5.9571 | 2 | 0.17054 | 0.48092 | 0.8571
562 | 16 |  | 985.7889 | 63.5583 |  | -1.9651 | -4.7549 | 2 | 0.20193 | 0.56944 | 1.3915
563 | 16 |  | 985.7889 | 63.5962 |  | -1.9651 | -4.7549 | 2 | 0.22657 | 0.63891 | 1.8088
564 | 16 |  | 985.7889 | 63.6569 |  | -6.0624 | -0.65749 | 2 | 0.092445 | 0.2607 | -0.48481
565 | 13.4556 |  | 1602.5994 | 63.7063 |  | -9.3513 | 2.6313 | 1 | 0 | 0 | -3.491
566 | 8.4733 |  | 1009.1922 | 63.7808 |  | 0 | -6.7199 | 1 | 0 | 0 | -2.0689
567 | 3 |  | 800 | 63.829 |  | 0 | -6.7199 | 1 | 0.087596 | 0.24702 | -1.2642
568 | 0 |  | 800 | 63.8605 |  | -2.0218 | -4.6982 | 1 | 0.087592 | 0.24701 | 0.08413
569 | 0 |  | 800 | 63.9064 |  | -4.8157 | -1.9042 | 1 | 0.087586 | 0.24699 | 0.14251
570 | 0 |  | 800 | 63.9537 |  | -4.8157 | -1.9042 | 1 | 0.08758 | 0.24698 | 0.14251
571 | 0 |  | 800 | 63.9809 |  | -4.8157 | -1.9042 | 1 | 0.087577 | 0.24697 | 0.14251
572 | 0 |  | 800 | 64.0052 |  | -4.8157 | -1.9042 | 1 | 0.087574 | 0.24696 | 0.14251
573 | 0 |  | 800 | 64.0487 |  | -4.8157 | -1.9042 | 1 | 0.087568 | 0.24694 | 0.14251
574 | 0 |  | 800 | 64.0731 |  | -4.8157 | -1.9042 | 1 | 0.087565 | 0.24693 | 0.14251
575 | 0 |  | 800 | 64.0974 |  | -4.8157 | -1.9042 | 1 | 0.087562 | 0.24693 | 0.14251
576 | 0 |  | 800 | 64.1218 |  | -4.8157 | -1.9042 | 1 | 0.087559 | 0.24692 | 0.14251
577 | 0 |  | 800 | 64.1461 |  | -4.8157 | -1.9042 | 1 | 0.087556 | 0.24691 | 0.14251
578 | 0 |  | 800 | 64.1704 |  | -4.8157 | -1.9042 | 1 | 0.087553 | 0.2469 | 0.14251
579 | 0 |  | 800 | 64.1948 |  | -4.8157 | -1.9042 | 1 | 0.08755 | 0.24689 | 0.14251
580 | 0 |  | 800 | 64.2191 |  | -4.8157 | -1.9042 | 1 | 0.087547 | 0.24688 | 0.14251
581 | 0 |  | 800 | 64.2435 |  | -4.2006 | -2.5193 | 1 | 0.087544 | 0.24687 | 0.12965
582 | 0 |  | 800 | 64.2678 |  | -2.0728 | -4.6471 | 1 | 0.087541 | 0.24687 | 0.085196
583 | 0 |  | 800 | 64.2921 |  | -2.0728 | -4.6471 | 1 | 0.087538 | 0.24686 | 0.085196
584 | 0 |  | 800 | 64.3165 |  | 0 | -6.7199 | 1 | 0.087535 | 0.24685 | 0.041888
585 | 0 |  | 800 | 64.3408 |  | 0 | -6.7199 | 1 | 0.087532 | 0.24684 | 0.041888
586 | 0 |  | 800 | 64.3651 |  | -2.2555 | -4.4644 | 1 | 0.087529 | 0.24683 | 0.089014
587 | 0 |  | 800 | 64.3895 |  | -11.7513 | 5.0313 | 1 | 0.087526 | 0.24682 | 0.28741
588 | 0 |  | 800 | 64.4138 |  | -11.7513 | 5.0313 | 1 | 0.087523 | 0.24681 | 0.28741
589 | 0 |  | 800 | 64.4382 |  | -2.2555 | -4.4644 | 1 | 0.08752 | 0.24681 | 0.089014
590 | 0 |  | 800 | 64.4625 |  | -2.2555 | -4.4644 | 1 | 0.087517 | 0.2468 | 0.089014
591 | 0 |  | 800 | 64.4868 |  | -3.1974 | -3.5225 | 1 | 0.087514 | 0.24679 | 0.10869
592 | 0 |  | 800 | 64.5112 |  | -11.7513 | 5.0313 | 1 | 0.087511 | 0.24678 | 0.28741
593 | 0 |  | 800 | 64.5355 |  | -11.7513 | 5.0313 | 1 | 0.087508 | 0.24677 | 0.28741
594 | 0 |  | 800 | 64.5599 |  | -3.1974 | -3.5225 | 1 | 0.087505 | 0.24676 | 0.10869
595 | 0 |  | 800 | 64.5842 |  | -3.1974 | -3.5225 | 1 | 0.087502 | 0.24676 | 0.10869
596 | 0 |  | 800 | 64.6085 |  | -11.7513 | 5.0313 | 1 | 0.087499 | 0.24675 | 0.28741
597 | 0 |  | 800 | 64.6329 |  | -3.1974 | -3.5225 | 1 | 0.087496 | 0.24674 | 0.10869
598 | 0 |  | 800 | 64.6572 |  | -3.1974 | -3.5225 | 1 | 0.087493 | 0.24673 | 0.10869
599 | 0 |  | 800 | 64.7338 |  | -11.7513 | 5.0313 | 1 | 0.087483 | 0.2467 | 0.28741
600 | 0 |  | 800 | 64.7581 |  | -11.7513 | 5.0313 | 1 | 0.08748 | 0.24669 | 0.28741
601 | 0 |  | 800 | 64.7764 |  | -3.3795 | -3.3404 | 1 | 0.087478 | 0.24669 | 0.1125
602 | 1 |  | 800 | 64.8236 |  | -3.7538 | -2.9662 | 1 | 0.087472 | 0.24667 | 0.36509
603 | 3.1768 |  | 800 | 64.8269 |  | -3.9537 | -2.7663 | 1 | 0.087472 | 0.24667 | 1.8193
604 | 8 |  | 952.8247 | 64.8028 |  | -13.1948 | 6.4748 | 1 | 0.43563 | 1.2285 | 5.3158
605 | 12 |  | 1429.237 | 64.7881 |  | -3.5836 | -3.1364 | 1 | 0.66199 | 1.8668 | 8.461
606 | 17.8599 |  | 1100.3785 | 64.7778 |  | 0 | -6.7199 | 2 | 0.84038 | 2.3699 | 11.6255
607 | 22.1401 |  | 1364.0939 | 64.7469 |  | -5.0162 | -1.7038 | 2 | 1.0723 | 3.0239 | 15.2405
608 | 29 |  | 1786.7425 | 64.7419 |  | -5.8744 | -0.84557 | 2 | 1.8466 | 5.2073 | 27.4067
609 | 35 |  | 1349.4752 | 64.7097 |  | -6.6519 | -0.068031 | 3 | 1.1651 | 3.2857 | 16.699
610 | 37.1072 |  | 1430.7205 | 64.7997 |  | -7.9343 | 1.2143 | 3 | 1.1336 | 3.1966 | 16.2
611 | 42 |  | 1619.3703 | 64.9285 |  | -4.7827 | -1.9372 | 3 | 1.9738 | 5.5662 | 29.2225
612 | 46 |  | 1307.2561 | 65.006 |  | -11.3396 | 4.6197 | 4 | 1.1519 | 3.2485 | 16.4845
613 | 47.0907 |  | 1338.2522 | 65.1136 |  | -7.8615 | 1.1416 | 4 | 0.62516 | 1.7629 | 7.971
614 | 48 |  | 1364.0933 | 65.2062 |  | -7.8615 | 1.1416 | 4 | 0.78923 | 2.2256 | 10.6683
615 | 49 |  | 1392.5119 | 65.2804 |  | -7.8615 | 1.1416 | 4 | 0.6682 | 1.8843 | 8.6204
616 | 49 |  | 1392.5119 | 65.4001 |  | -7.8565 | 1.1366 | 4 | 0.21248 | 0.5992 | 0.7331
617 | 48 |  | 1364.0933 | 65.4975 |  | -9.2195 | 2.4995 | 4 | 0.29514 | 0.83229 | 2.2588
618 | 48 |  | 1364.0933 | 65.5798 |  | -0.50581 | -6.2141 | 4 | 0.32398 | 0.91363 | 2.765
619 | 47 |  | 1335.6747 | 65.6621 |  | -49.6905 | 42.9706 | 4 | 0.13852 | 0.39064 | -0.45207
620 | 46 |  | 1307.2561 | 65.7432 |  | 0 | -6.7199 | 4 | 0.14665 | 0.41354 | -0.24011
621 | 45 |  | 1278.8375 | 65.8232 |  | -41.7641 | 35.0441 | 4 | 0.12836 | 0.36197 | -0.49928
622 | 44 |  | 1250.4189 | 65.902 |  | -2.2839 | -4.436 | 4 | 0.23535 | 0.66368 | 1.4517
623 | 44 |  | 1250.4189 | 65.982 |  | 0 | -6.7199 | 4 | 0.42458 | 1.1973 | 4.7181
624 | 44 |  | 1250.4189 | 66.078 |  | -1.2864 | -5.4335 | 4 | 0.33216 | 0.93668 | 3.1341
625 | 44 |  | 1250.4189 | 66.1545 |  | -0.94054 | -5.7794 | 4 | 0.51531 | 1.4532 | 6.2537
626 | 45 |  | 1278.8375 | 66.2545 |  | -3.4994 | -3.2205 | 4 | 0.77463 | 2.1844 | 10.5099
627 | 46 |  | 1307.2561 | 66.3258 |  | -4.5037 | -2.2162 | 4 | 0.54824 | 1.546 | 6.7258
628 | 46 |  | 1307.2561 | 66.4258 |  | -1.0025 | -5.7174 | 4 | 0.36201 | 1.0209 | 3.5437
629 | 46 |  | 1307.2561 | 66.4893 |  | -0.41796 | -6.302 | 4 | 0.42346 | 1.1942 | 4.603
630 | 46 |  | 1307.2561 | 66.5853 |  | -1.0025 | -5.7174 | 4 | 0.35569 | 1.0031 | 3.4349
631 | 46 |  | 1307.2561 | 66.6619 |  | 0 | -6.7199 | 4 | 0.56804 | 1.6019 | 7.0608
632 | 47 |  | 1335.6747 | 66.742 |  | 0 | -6.7199 | 4 | 0.71018 | 2.0027 | 9.3988
633 | 48 |  | 1364.0933 | 66.842 |  | 0 | -6.7199 | 4 | 0.95713 | 2.6991 | 13.4099
634 | 50 |  | 1420.9305 | 66.9379 |  | -0.93921 | -5.7807 | 4 | 0.94572 | 2.6669 | 13.19
635 | 51 |  | 1449.3491 | 67.0295 |  | -10.4349 | 3.715 | 4 | 0.98006 | 2.7638 | 13.729
636 | 52.8472 |  | 1501.8431 | 67.1185 |  | -8.6562 | 1.9363 | 4 | 0.92071 | 2.5964 | 12.7079
637 | 53 |  | 1506.1864 | 67.1868 |  | -7.3535 | 0.63357 | 4 | 0.42485 | 1.1981 | 4.245
638 | 53 |  | 1506.1864 | 67.2312 |  | -0.53514 | -6.1848 | 4 | 0.56964 | 1.6064 | 6.7662
639 | 53 |  | 1506.1864 | 67.2724 |  | -8.4331 | 1.7131 | 4 | 0.2998 | 0.84543 | 2.0339
640 | 52 |  | 1477.7677 | 67.2976 |  | -10.5804 | 3.8605 | 4 | 0.25369 | 0.7154 | 1.2779
641 | 52 |  | 1477.7677 | 67.3409 |  | -7.8615 | 1.1416 | 4 | 0.71829 | 2.0256 | 9.3536
642 | 52.7865 |  | 1500.119 | 67.4025 |  | -0.35035 | -6.3696 | 4 | 0.64854 | 1.8289 | 8.1331
643 | 53 |  | 1506.1864 | 67.4903 |  | -7.8615 | 1.1416 | 4 | 0.68633 | 1.9355 | 8.7686
644 | 54 |  | 1534.605 | 67.5339 |  | -7.8615 | 1.1416 | 4 | 0.90892 | 2.5631 | 12.4777
645 | 55 |  | 1563.0236 | 67.5515 |  | -7.8615 | 1.1416 | 4 | 0.93428 | 2.6347 | 12.8665
646 | 56 |  | 1591.4422 | 67.6424 |  | -9.2292 | 2.5093 | 4 | 0.7334 | 2.0682 | 9.4325
647 | 56 |  | 1291.101 | 67.7108 |  | 0 | -6.7199 | 5 | 0.46243 | 1.304 | 5.3018
648 | 56 |  | 1291.101 | 67.7867 |  | -7.9769 | 1.257 | 5 | 0.44003 | 1.2409 | 4.9199
649 | 56 |  | 1291.101 | 67.8678 |  | -7.8615 | 1.1416 | 5 | 0.78236 | 2.2063 | 10.6325
650 | 57 |  | 1314.1563 | 67.9701 |  | -9.089 | 2.3691 | 5 | 0.58752 | 1.6568 | 7.3841
651 | 56 |  | 1291.101 | 68.063 |  | -16.297 | 9.5771 | 5 | 0 | 0 | -2.4023
652 | 55 |  | 1268.0456 | 68.1487 |  | 0 | -6.7199 | 5 | 0.39643 | 1.1179 | 4.2152
653 | 54 |  | 1244.9902 | 68.2477 |  | -22.8467 | 16.1268 | 5 | 0 | 0 | -2.607
654 | 49 |  | 1392.5119 | 68.3347 |  | -16.8856 | 10.1657 | 4 | 0 | 0 | -2.9608
655 | 47.363 |  | 1345.9917 | 68.4094 |  | -13.064 | 6.3441 | 4 | 0 | 0 | -2.8477
656 | 42.3734 |  | 1204.1935 | 68.4886 |  | -20.758 | 14.0381 | 4 | 0 | 0 | -2.5117
657 | 40 |  | 1136.7444 | 68.5755 |  | -52.0954 | 45.3755 | 4 | 0 | 0 | -2.3561
658 | 37 |  | 1426.5881 | 68.633 |  | -22.5253 | 15.8054 | 3 | 0 | 0 | -3.0446
659 | 34.4033 |  | 1326.4694 | 68.708 |  | 0 | -6.7199 | 3 | 0 | 0 | -2.8007
660 | 32 |  | 1233.8059 | 68.7848 |  | -0.93417 | -5.7858 | 3 | 0 | 0 | -2.5808
661 | 28 |  | 1079.5802 | 68.8617 |  | 0 | -6.7199 | 3 | 0 | 0 | -2.2263
662 | 23.8713 |  | 1470.7563 | 68.9192 |  | -2.5155 | -4.2044 | 2 | 0 | 0 | -3.1545
663 | 17.443 |  | 1074.6944 | 68.9667 |  | 0 | -6.7199 | 2 | 0 | 0 | -2.2153
664 | 13.4534 |  | 1602.3377 | 69.0263 |  | 0 | -6.7199 | 1 | 0 | 0 | -2.6661
665 | 12 |  | 1429.237 | 69.1064 |  | -2.7989 | -3.921 | 1 | 0.17263 | 0.48682 | -0.049644
666 | 12 |  | 1429.237 | 69.1845 |  | -0.3914 | -6.3285 | 1 | 0.31119 | 0.87756 | 2.4175
667 | 13.51 |  | 1609.0838 | 69.2613 |  | -9.6328 | 2.9129 | 1 | 0.54209 | 1.5287 | 6.0954
668 | 17 |  | 1047.4008 | 69.2825 |  | 0 | -6.7199 | 2 | 0.63978 | 1.8042 | 8.513
669 | 21 |  | 1293.848 | 69.3026 |  | 0 | -6.7199 | 2 | 0.96656 | 2.7257 | 13.597
670 | 26.4838 |  | 1631.7127 | 69.3708 |  | 0 | -6.7199 | 2 | 1.2032 | 3.3929 | 17.2409
671 | 30 |  | 1156.693 | 69.4647 |  | -4.4041 | -2.3159 | 3 | 0.744 | 2.0981 | 10.1097
672 | 32 |  | 1233.8059 | 69.5091 |  | -3.9886 | -2.7314 | 3 | 0.84428 | 2.3809 | 11.6728
673 | 35 |  | 1349.4752 | 69.5653 |  | -4.3568 | -2.3631 | 3 | 0.96627 | 2.7249 | 13.5751
674 | 37 |  | 1426.5881 | 69.644 |  | -4.4041 | -2.3159 | 3 | 0.79149 | 2.232 | 10.6583
675 | 39 |  | 1503.701 | 69.7115 |  | -4.4041 | -2.3159 | 3 | 0.96678 | 2.7263 | 13.4787
676 | 41 |  | 1580.8138 | 69.7779 |  | -1.7207 | -4.9993 | 3 | 0.73386 | 2.0695 | 9.4691
677 | 41 |  | 1580.8138 | 69.844 |  | -50.1435 | 43.4236 | 3 | 0.17518 | 0.494 | -0.37862
678 | 39 |  | 1503.701 | 69.9216 |  | -19.3438 | 12.6238 | 3 | 0 | 0 | -3.2373
679 | 36 |  | 1388.0316 | 69.9806 |  | -18.3794 | 11.6595 | 3 | 0 | 0 | -2.9499
680 | 32.609 |  | 1257.2871 | 70.0692 |  | -10.7155 | 3.9956 | 3 | 0 | 0 | -2.636
681 | 27.623 |  | 1701.9059 | 70.0955 |  | -0.95714 | -5.7628 | 2 | 0 | 0 | -3.7535
682 | 24 |  | 1478.6834 | 70.1822 |  | 0 | -6.7199 | 2 | 0 | 0 | -3.1743
683 | 20 |  | 1232.2362 | 70.2277 |  | -1.093 | -5.627 | 2 | 0 | 0 | -2.5771
684 | 19 |  | 1170.6244 | 70.3045 |  | -0.76285 | -5.9571 | 2 | 0.19438 | 0.54816 | 0.91879
685 | 19 |  | 1170.6244 | 70.3652 |  | 0 | -6.7199 | 2 | 0.36053 | 1.0167 | 3.7784
686 | 21 |  | 1293.848 | 70.3943 |  | -3.8988 | -2.8211 | 2 | 0.58045 | 1.6369 | 7.3029
687 | 23 |  | 1417.0716 | 70.4315 |  | -3.8988 | -2.8211 | 2 | 0.57438 | 1.6197 | 7.0165
688 | 25 |  | 1540.2952 | 70.4406 |  | -4.0852 | -2.6347 | 2 | 0.68321 | 1.9266 | 8.6738
689 | 27.297 |  | 1681.8174 | 70.4588 |  | -4.0852 | -2.6347 | 2 | 0.73378 | 2.0693 | 9.2903
690 | 29 |  | 1118.1366 | 70.5061 |  | -1.8274 | -4.8925 | 3 | 0.51673 | 1.4572 | 6.4661
691 | 30 |  | 1156.693 | 70.553 |  | 0 | -6.7199 | 3 | 0.44825 | 1.2641 | 5.2802
692 | 31 |  | 1195.2495 | 70.6267 |  | -1.4525 | -5.2674 | 3 | 0.53343 | 1.5043 | 6.6484
693 | 32 |  | 1233.8059 | 70.6929 |  | -0.41796 | -6.302 | 3 | 0.3605 | 1.0166 | 3.6696
694 | 32 |  | 1233.8059 | 70.7866 |  | 0 | -6.7199 | 3 | 0.41425 | 1.1682 | 4.588
695 | 33 |  | 1272.3623 | 70.8842 |  | -0.046746 | -6.6732 | 3 | 0.39903 | 1.1253 | 4.2628
696 | 32 |  | 1233.8059 | 70.9946 |  | -8.3922 | 1.6722 | 3 | 0 | 0 | -2.5808
697 | 29 |  | 1118.1366 | 71.0859 |  | -10.9153 | 4.1954 | 3 | 0 | 0 | -2.3137
698 | 26 |  | 1601.907 | 71.1578 |  | -7.025 | 0.3051 | 2 | 0 | 0 | -3.4892
699 | 24 |  | 1478.6834 | 71.2467 |  | -21.0907 | 14.3708 | 2 | 0 | 0 | -2.9968
700 | 22 |  | 1355.4598 | 71.3098 |  | -15.5897 | 8.8698 | 2 | 0 | 0 | -2.1329
701 | 21 |  | 1293.848 | 71.3994 |  | -3.1364 | -3.5835 | 2 | 0.18324 | 0.51675 | 0.46265
702 | 21 |  | 1293.848 | 71.4937 |  | -2.1241 | -4.5958 | 2 | 0.29425 | 0.82978 | 2.413
703 | 21 |  | 1293.848 | 71.5995 |  | -4.8157 | -1.9042 | 2 | 0.16995 | 0.47927 | 0.22801
704 | 20 |  | 1232.2362 | 71.6939 |  | -9.262 | 2.542 | 2 | 0.089693 | 0.25293 | -1.0567
705 | 19 |  | 1170.6244 | 71.7871 |  | -14.1415 | 7.4215 | 2 | 0.12832 | 0.36185 | -0.23291
706 | 18 |  | 1109.0126 | 71.8621 |  | -24.5374 | 17.8174 | 2 | 0.065619 | 0.18505 | -1.1997
707 | 16 |  | 1905.6493 | 71.9301 |  | -12.8175 | 6.0975 | 1 | 0 | 0 | -2.0896
708 | 14 |  | 1667.4432 | 72.0654 |  | -6.5605 | -0.15943 | 1 | 0 | 0 | -2.466
709 | 12 |  | 1429.237 | 72.1807 |  | -3.5853 | -3.1346 | 1 | 0.18122 | 0.51103 | 0.11795
710 | 13 |  | 1548.3401 | 72.2731 |  | -1.2586 | -5.4613 | 1 | 0.40098 | 1.1308 | 3.7581
711 | 15 |  | 1786.5462 | 72.3134 |  | 0 | -6.7199 | 1 | 0.71976 | 2.0297 | 8.8421
712 | 20 |  | 1232.2362 | 72.3405 |  | 0 | -6.7199 | 2 | 0.72166 | 2.0351 | 9.7094
713 | 21.0669 |  | 1297.9695 | 72.3988 |  | -1.9651 | -4.7549 | 2 | 0.26863 | 0.75754 | 1.9606
714 | 21 |  | 1293.848 | 72.4407 |  | 0 | -6.7199 | 2 | 0.14492 | 0.40867 | -0.21323
715 | 19 |  | 1170.6244 | 72.535 |  | -20.1142 | 13.3943 | 2 | 0 | 0 | -2.4339
716 | 14.9557 |  | 1781.2686 | 72.607 |  | -12.5266 | 5.8066 | 1 | 0 | 0 | -3.9414
717 | 13 |  | 1548.3401 | 72.7228 |  | -11.7248 | 5.0049 | 1 | 0.14332 | 0.40415 | -0.85955
718 | 12 |  | 1429.237 | 72.8199 |  | -1.9651 | -4.7549 | 1 | 0.25565 | 0.72094 | 1.4497
719 | 13 |  | 1548.3401 | 72.9037 |  | -2.1633 | -4.5566 | 1 | 0.43272 | 1.2203 | 4.3213
720 | 15 |  | 1786.5462 | 72.9566 |  | -3.3053 | -3.4146 | 1 | 0.54291 | 1.531 | 5.7295
721 | 17 |  | 1047.4008 | 72.9906 |  | -2.7867 | -3.9332 | 2 | 0.42231 | 1.1909 | 5.0073
722 | 19 |  | 1170.6244 | 73.0316 |  | -157.5763 | 63.8013 | 2 | 0.76993 | 2.1712 | 10.5285
723 | 22 |  | 1355.4598 | 73.055 |  | -2.3989 | -4.3211 | 2 | 0.65976 | 1.8605 | 8.5611
724 | 23.965 |  | 1476.5249 | 73.1195 |  | -1.1043 | -5.6156 | 2 | 0.55953 | 1.5779 | 6.6728
725 | 26 |  | 1601.907 | 73.143 |  | -2.2299 | -4.4901 | 2 | 0.795 | 2.2419 | 10.4943
726 | 30 |  | 1848.3543 | 73.196 |  | 0 | -6.7199 | 2 | 1.4838 | 4.1843 | 21.6444
727 | 34.9271 |  | 1346.6654 | 73.2247 |  | -2.2771 | -4.4428 | 3 | 0.78027 | 2.2004 | 10.5712
728 | 35 |  | 1349.4752 | 73.3107 |  | -2.2771 | -4.4428 | 3 | 0.74112 | 2.09 | 9.923
729 | 39 |  | 1503.701 | 73.3968 |  | -0.60426 | -6.1157 | 3 | 1.219 | 3.4376 | 17.5834
730 | 40 |  | 1542.2574 | 73.5123 |  | 0 | -6.7199 | 3 | 0.48558 | 1.3693 | 5.265
731 | 41 |  | 1580.8138 | 73.5799 |  | -3.1806 | -3.5394 | 3 | 0.76489 | 2.157 | 10.0173
732 | 42 |  | 1619.3703 | 73.6842 |  | -1.2411 | -5.4788 | 3 | 0.49876 | 1.4065 | 5.3355
733 | 42 |  | 1619.3703 | 73.7815 |  | 0 | -6.7199 | 3 | 0.55831 | 1.5744 | 6.381
734 | 43 |  | 1657.9267 | 73.868 |  | -0.42074 | -6.2992 | 3 | 0.61468 | 1.7334 | 7.2873
735 | 43 |  | 1657.9267 | 73.965 |  | -1.0025 | -5.7174 | 3 | 0.39987 | 1.1276 | 3.4961
736 | 43 |  | 1657.9267 | 74.0572 |  | -1.0025 | -5.7174 | 3 | 0.40372 | 1.1385 | 3.5653
737 | 43 |  | 1657.9267 | 74.1221 |  | -0.73958 | -5.9803 | 3 | 0.60285 | 1.7 | 7.082
738 | 44 |  | 1696.4831 | 74.2112 |  | -2.3708 | -4.3491 | 3 | 0.64319 | 1.8138 | 7.7073
739 | 44 |  | 1250.4189 | 74.2996 |  | -3.6716 | -3.0483 | 4 | 0.2907 | 0.81978 | 2.4479
740 | 44 |  | 1250.4189 | 74.3939 |  | 0 | -6.7199 | 4 | 0.53237 | 1.5013 | 6.5713
741 | 45 |  | 1278.8375 | 74.4956 |  | 0 | -6.7199 | 4 | 0.709 | 1.9994 | 9.4693
742 | 46 |  | 1307.2561 | 74.5819 |  | 0 | -6.7199 | 4 | 0.73252 | 2.0657 | 9.8289
743 | 47 |  | 1335.6747 | 74.6565 |  | -2.233 | -4.4869 | 4 | 0.5685 | 1.6032 | 7.06
744 | 47 |  | 1335.6747 | 74.7097 |  | 0 | -6.7199 | 4 | 0.36348 | 1.025 | 3.5482
745 | 47 |  | 1335.6747 | 74.7783 |  | -7.3535 | 0.63357 | 4 | 0.43919 | 1.2385 | 4.8564
746 | 47 |  | 1335.6747 | 74.8792 |  | -7.938 | 1.2181 | 4 | 0.37289 | 1.0515 | 3.7121
747 | 47 |  | 1335.6747 | 74.9478 |  | -7.6751 | 0.95519 | 4 | 0.57526 | 1.6222 | 7.1752
748 | 48 |  | 1364.0933 | 75.0011 |  | -7.8615 | 1.1416 | 4 | 0.78027 | 2.2004 | 10.5618
749 | 49 |  | 1392.5119 | 75.0779 |  | -7.8615 | 1.1416 | 4 | 0.7993 | 2.254 | 10.8479
750 | 50 |  | 1420.9305 | 75.17 |  | -9.4214 | 2.7015 | 4 | 0.6284 | 1.7721 | 7.9504
751 | 50 |  | 1420.9305 | 75.261 |  | -7.3535 | 0.63357 | 4 | 0.40076 | 1.1302 | 4.0337
752 | 50 |  | 1420.9305 | 75.339 |  | 0 | -6.7199 | 4 | 0.5018 | 1.4151 | 5.7863
753 | 50 |  | 1420.9305 | 75.4398 |  | -9.2195 | 2.4995 | 4 | 0.29767 | 0.83942 | 2.224
754 | 49 |  | 1392.5119 | 75.5205 |  | -41.311 | 34.5911 | 4 | 0.14064 | 0.39662 | -0.50816
755 | 48 |  | 1364.0933 | 75.6195 |  | 0 | -6.7199 | 4 | 0.17366 | 0.48972 | 0.15008
756 | 47 |  | 1335.6747 | 75.7044 |  | -22.0849 | 15.3649 | 4 | 0 | 0 | -2.3796
757 | 45 |  | 1278.8375 | 75.7951 |  | -22.4151 | 15.6952 | 4 | 0 | 0 | -2.687
758 | 42 |  | 1193.5816 | 75.8746 |  | -21.7917 | 15.0717 | 4 | 0 | 0 | -2.487
759 | 36.7036 |  | 1415.1605 | 75.9689 |  | -12.2007 | 5.4808 | 3 | 0 | 0 | -3.0164
760 | 30 |  | 1156.693 | 76.0379 |  | -14.9356 | 8.2156 | 3 | 0 | 0 | -2.4018
761 | 24.363 |  | 1501.0508 | 76.1183 |  | 0 | -6.7199 | 2 | 0 | 0 | -3.2306
762 | 20 |  | 1232.2362 | 76.18 |  | 0 | -6.7199 | 2 | 0 | 0 | -2.5771
763 | 15 |  | 1786.5462 | 76.2595 |  | 0 | -6.7199 | 1 | 0 | 0 | -3.9839
764 | 12 |  | 1429.237 | 76.3724 |  | -3.5853 | -3.1346 | 1 | 0.17527 | 0.49427 | 0.029571
765 | 13 |  | 1548.3401 | 76.4531 |  | 0 | -6.7199 | 1 | 0.36318 | 1.0242 | 3.1087
766 | 14 |  | 1667.4432 | 76.54 |  | -9.6328 | 2.9129 | 1 | 0.55731 | 1.5716 | 6.2765
767 | 18 |  | 2143.8555 | 76.5683 |  | 0 | -6.7199 | 1 | 0.81029 | 2.285 | 9.5463
768 | 20.3928 |  | 1256.4387 | 76.5786 |  | -12.0974 | 5.3775 | 2 | 0.64396 | 1.816 | 8.4291
769 | 24 |  | 1478.6834 | 76.629 |  | 0 | -6.7199 | 2 | 0.85059 | 2.3987 | 11.6136
770 | 28 |  | 1725.1307 | 76.6357 |  | -0.56878 | -6.1512 | 2 | 1.4875 | 4.1947 | 21.8175
771 | 35.1738 |  | 1356.1774 | 76.611 |  | 0 | -6.7199 | 3 | 1.6618 | 4.6862 | 24.2271
772 | 38.715 |  | 1492.7111 | 76.69 |  | 0 | -6.7199 | 3 | 1.244 | 3.508 | 17.9977
773 | 43 |  | 1657.9267 | 76.7604 |  | -1.8236 | -4.8963 | 3 | 1.708 | 4.8166 | 25.2925
774 | 47 |  | 1335.6747 | 76.7655 |  | -3.4765 | -3.2435 | 4 | 1.6235 | 4.5782 | 23.6304
775 | 51 |  | 1449.3491 | 76.8585 |  | -0.52929 | -6.1906 | 4 | 1.8359 | 5.1772 | 26.9492
776 | 54 |  | 1534.605 | 76.9446 |  | 0 | -6.7199 | 4 | 1.122 | 3.164 | 16.0257
777 | 55 |  | 1563.0236 | 77.0137 |  | 0 | -6.7199 | 4 | 0.98095 | 2.7663 | 13.6886
778 | 57 |  | 1314.1563 | 77.1066 |  | -2.3389 | -4.381 | 5 | 1.3688 | 3.8599 | 19.8412
779 | 59 |  | 1360.2671 | 77.2165 |  | -11.8346 | 5.1147 | 5 | 1.3861 | 3.9089 | 20.1516
780 | 61 |  | 1406.3778 | 77.3287 |  | -10.4349 | 3.715 | 5 | 1.2594 | 3.5515 | 18.2354
781 | 62 |  | 1429.4332 | 77.4611 |  | 0 | -6.7199 | 5 | 0.7382 | 2.0817 | 9.7995
782 | 62 |  | 1429.4332 | 77.6192 |  | 0 | -6.7199 | 5 | 0.48438 | 1.366 | 5.4802
783 | 62 |  | 1429.4332 | 77.7613 |  | -9.2292 | 2.5093 | 5 | 0.79381 | 2.2385 | 10.729
784 | 63 |  | 1452.4886 | 77.9194 |  | -8.6562 | 1.9363 | 5 | 1.1202 | 3.1589 | 16.0387
785 | 64 |  | 1475.544 | 78.0104 |  | -7.8615 | 1.1416 | 5 | 0.89097 | 2.5125 | 12.293
786 | 64.4404 |  | 1485.6982 | 78.0602 |  | -7.8615 | 1.1416 | 5 | 0.85817 | 2.42 | 11.7382
787 | 65 |  | 1258.3983 | 78.1099 |  | -9.2754 | 2.5555 | 6 | 0.68584 | 1.9341 | 9.1223
788 | 65 |  | 1258.3983 | 78.2275 |  | -0.72156 | -5.9984 | 6 | 0.76319 | 2.1522 | 10.3855
789 | 65.5931 |  | 1269.8815 | 78.3452 |  | -9.2754 | 2.5555 | 6 | 0.63156 | 1.781 | 8.2155
790 | 65 |  | 1258.3983 | 78.4596 |  | -7.938 | 1.2181 | 6 | 0.35816 | 1.01 | 3.6141
791 | 65 |  | 1258.3983 | 78.5422 |  | -8.9042 | 2.1843 | 6 | 0.79172 | 2.2326 | 10.8488
792 | 65.3708 |  | 1265.5779 | 78.6599 |  | 0 | -6.7199 | 6 | 0.58145 | 1.6397 | 7.3883
793 | 65 |  | 1258.3983 | 78.7488 |  | -8.4955 | 1.7756 | 6 | 0.4753 | 1.3404 | 5.6145
794 | 64 |  | 1239.0383 | 78.836 |  | -28.2463 | 21.5263 | 6 | 0 | 0 | -2.5931
795 | 59.653 |  | 1375.3212 | 78.9155 |  | -16.5028 | 9.7829 | 5 | 0 | 0 | -2.9188
796 | 56 |  | 1291.101 | 78.9989 |  | -18.7907 | 12.0707 | 5 | 0 | 0 | -2.7161
797 | 50 |  | 1420.9305 | 79.0794 |  | -18.265 | 11.5451 | 4 | 0 | 0 | -3.0306
798 | 45.6731 |  | 1297.9659 | 79.1406 |  | -23.3725 | 16.6525 | 4 | 0 | 0 | -2.7325
799 | 43 |  | 1222.0002 | 79.2077 |  | -20.559 | 13.8391 | 4 | 0 | 0 | -2.5532
800 | 42 |  | 1193.5816 | 79.2748 |  | 0 | -6.7199 | 4 | 0.50314 | 1.4189 | 6.1767
801 | 43 |  | 1222.0002 | 79.3624 |  | -1.8053 | -4.9146 | 4 | 0.2982 | 0.84093 | 2.6506
802 | 42 |  | 1193.5816 | 79.4596 |  | -0.72252 | -5.9974 | 4 | 0.42173 | 1.1893 | 4.8102
803 | 44.2866 |  | 1258.5642 | 79.5559 |  | -18.6161 | 11.8962 | 4 | 1.3115 | 3.6984 | 18.9282
804 | 47 |  | 1335.6747 | 79.7224 |  | -78.7149 | 63.8013 | 4 | 1.4498 | 4.0886 | 21.0899
805 | 50 |  | 1420.9305 | 79.888 |  | -4.1575 | -2.5624 | 4 | 1.3616 | 3.8398 | 19.8354
806 | 52 |  | 1477.7677 | 80.0316 |  | -1.3725 | -5.3475 | 4 | 0.97571 | 2.7515 | 13.6948
807 | 53 |  | 1506.1864 | 80.1399 |  | -0.16678 | -6.5532 | 4 | 0.65997 | 1.8611 | 8.3778
808 | 53 |  | 1506.1864 | 80.2071 |  | 0 | -6.7199 | 4 | 0.3225 | 0.90944 | 2.4978
809 | 52 |  | 1477.7677 | 80.2878 |  | -6.1758 | -0.54417 | 4 | 0 | 0 | -3.172
810 | 50 |  | 1420.9305 | 80.3527 |  | -35.2002 | 28.4802 | 4 | 0 | 0 | -3.0306
811 | 47.8031 |  | 1358.4977 | 80.4708 |  | -35.2002 | 28.4802 | 4 | 0 | 0 | -2.878
812 | 45 |  | 1278.8375 | 80.593 |  | 0 | -6.7199 | 4 | 0 | 0 | -2.687
813 | 40 |  | 1136.7444 | 80.7231 |  | -13.8721 | 7.1521 | 4 | 0 | 0 | -2.3561
814 | 36 |  | 1388.0316 | 80.8338 |  | -5.1606 | -1.5593 | 3 | 0 | 0 | -2.9499
815 | 32 |  | 1233.8059 | 80.9654 |  | -2.8554 | -3.8645 | 3 | 0 | 0 | -2.5808
816 | 27.8434 |  | 1715.4812 | 81.0854 |  | 0 | -6.7199 | 2 | 0 | 0 | -3.7901
817 | 23 |  | 1417.0716 | 81.1863 |  | 0 | -6.7199 | 2 | 0 | 0 | -3.0211
818 | 18 |  | 1109.0126 | 81.2748 |  | 0 | -6.7199 | 2 | 0 | 0 | -2.2929
819 | 17 |  | 1047.4008 | 81.3754 |  | 0 | -6.7199 | 2 | 0.34437 | 0.97112 | 3.7387
820 | 19 |  | 1170.6244 | 81.4468 |  | 0 | -6.7199 | 2 | 0.40402 | 1.1393 | 4.5532
821 | 20.1072 |  | 1238.8396 | 81.5288 |  | -0.18153 | -6.5384 | 2 | 0.56356 | 1.5892 | 7.1339
822 | 24 |  | 1478.6834 | 81.5401 |  | 0 | -6.7199 | 2 | 0.91592 | 2.5829 | 12.7177
823 | 27 |  | 1663.5188 | 81.5644 |  | -1.8616 | -4.8583 | 2 | 0.7891 | 2.2252 | 10.3339
824 | 29.084 |  | 1121.3747 | 81.5903 |  | 0 | -6.7199 | 3 | 0.46754 | 1.3185 | 5.6863
825 | 30.1387 |  | 1162.0397 | 81.5975 |  | -1.8616 | -4.8583 | 3 | 0.80071 | 2.258 | 11.0499
826 | 34 |  | 1310.9188 | 81.623 |  | 0 | -6.7199 | 3 | 1.0808 | 3.0479 | 15.4443
827 | 36 |  | 1388.0316 | 81.7146 |  | -1.3725 | -5.3475 | 3 | 0.73032 | 2.0595 | 9.7354
828 | 38 |  | 1465.1445 | 81.7698 |  | -2.2771 | -4.4428 | 3 | 0.86517 | 2.4398 | 11.8928
829 | 40 |  | 1542.2574 | 81.765 |  | -2.2771 | -4.4428 | 3 | 0.98892 | 2.7888 | 13.8637
830 | 43 |  | 1657.9267 | 81.786 |  | -2.7752 | -3.9447 | 3 | 1.5365 | 4.333 | 22.641
831 | 45.9929 |  | 1307.0549 | 81.777 |  | 0 | -6.7199 | 4 | 0.48577 | 1.3699 | 5.7282
832 | 45.0066 |  | 1279.0248 | 81.851 |  | -0.60716 | -6.1128 | 4 | 0.65679 | 1.8521 | 8.6362
833 | 48 |  | 1364.0933 | 81.9228 |  | -4.0852 | -2.6347 | 4 | 1.0654 | 3.0045 | 15.2027
834 | 48 |  | 1364.0933 | 81.9651 |  | -0.72252 | -5.9974 | 4 | 0.44739 | 1.2616 | 4.9764
835 | 49 |  | 1392.5119 | 82.0376 |  | -0.60716 | -6.1128 | 4 | 0.6251 | 1.7628 | 7.9648
836 | 49 |  | 1392.5119 | 82.1194 |  | -1.4634 | -5.2565 | 4 | 0.57561 | 1.6232 | 7.1258
837 | 50 |  | 1420.9305 | 82.2038 |  | -0.92601 | -5.7939 | 4 | 0.62819 | 1.7715 | 7.9767
838 | 50 |  | 1420.9305 | 82.2663 |  | -0.98672 | -5.7332 | 4 | 0.53124 | 1.4981 | 6.3221
839 | 51 |  | 1449.3491 | 82.3385 |  | -3.4994 | -3.2205 | 4 | 0.91289 | 2.5743 | 12.6976
840 | 52 |  | 1477.7677 | 82.4273 |  | -2.1535 | -4.5665 | 4 | 0.59407 | 1.6753 | 7.3061
841 | 52 |  | 1477.7677 | 82.4536 |  | -0.98672 | -5.7332 | 4 | 0.53966 | 1.5218 | 6.3695
842 | 53 |  | 1506.1864 | 82.487 |  | -3.7889 | -2.931 | 4 | 1.1286 | 3.1827 | 16.1736
843 | 55 |  | 1563.0236 | 82.5156 |  | -0.75648 | -5.9634 | 4 | 1.079 | 3.0429 | 15.3313
844 | 56 |  | 1591.4422 | 82.6341 |  | 0 | -6.7199 | 4 | 0.88688 | 2.501 | 12.1106
845 | 57 |  | 1314.1563 | 82.6709 |  | 0 | -6.7199 | 5 | 0.69847 | 1.9697 | 9.2915
846 | 57 |  | 1314.1563 | 82.7559 |  | 0 | -6.7199 | 5 | 0.45526 | 1.2838 | 5.1999
847 | 57 |  | 1314.1563 | 82.8145 |  | -8.4955 | 1.7756 | 5 | 0.46367 | 1.3075 | 5.3439
848 | 57 |  | 1314.1563 | 82.8731 |  | -7.8615 | 1.1416 | 5 | 0.71297 | 2.0106 | 9.532
849 | 58 |  | 1337.2117 | 82.958 |  | -7.8615 | 1.1416 | 5 | 0.87995 | 2.4815 | 12.2441
850 | 59 |  | 1360.2671 | 83.0262 |  | -11.3396 | 4.6197 | 5 | 1.2575 | 3.5463 | 18.2107
851 | 61 |  | 1406.3778 | 83.1367 |  | 0 | -6.7199 | 5 | 0.97388 | 2.7463 | 13.7259
852 | 61 |  | 1406.3778 | 83.2197 |  | -0.72156 | -5.9984 | 5 | 0.61863 | 1.7445 | 7.8402
853 | 62 |  | 1429.4332 | 83.3097 |  | -10.4349 | 3.715 | 5 | 1.154 | 3.2543 | 16.6061
854 | 63 |  | 1452.4886 | 83.4717 |  | -8.9042 | 2.1843 | 5 | 0.77815 | 2.1944 | 10.4657
855 | 63 |  | 1452.4886 | 83.5426 |  | -11.8105 | 5.0905 | 5 | 0.56697 | 1.5988 | 6.888
856 | 63 |  | 1452.4886 | 83.5785 |  | -9.0073 | 2.2874 | 5 | 0.55539 | 1.5662 | 6.6892
857 | 63 |  | 1452.4886 | 83.6143 |  | -0.67539 | -6.0445 | 5 | 0.79275 | 2.2355 | 10.7101
858 | 64 |  | 1475.544 | 83.6853 |  | 0 | -6.7199 | 5 | 1.0928 | 3.0816 | 15.6148
859 | 65 |  | 1498.5993 | 83.7306 |  | -7.8615 | 1.1416 | 5 | 1.0512 | 2.9644 | 14.9286
860 | 66 |  | 1521.6547 | 83.7729 |  | -7.8615 | 1.1416 | 5 | 1.0885 | 3.0697 | 15.5216
861 | 67 |  | 1544.7101 | 83.8405 |  | -7.8615 | 1.1416 | 5 | 1.1334 | 3.1963 | 16.2373
862 | 68 |  | 1567.7655 | 83.8922 |  | -7.8615 | 1.1416 | 5 | 1.0596 | 2.9881 | 15.0149
863 | 69 |  | 1335.8382 | 83.9892 |  | -10.93 | 4.2101 | 6 | 1.4717 | 4.1501 | 21.431
864 | 71 |  | 1374.5582 | 84.0873 |  | -13.7748 | 7.0549 | 6 | 1.5308 | 4.3168 | 22.3659
865 | 72 |  | 1393.9181 | 84.1361 |  | 0 | -6.7199 | 6 | 1.1296 | 3.1855 | 16.2253
866 | 73 |  | 1413.2781 | 84.29 |  | 0 | -6.7199 | 6 | 1.2266 | 3.459 | 17.7539
867 | 73.6567 |  | 1425.9925 | 84.3955 |  | -9.2754 | 2.5555 | 6 | 0.84379 | 2.3795 | 11.5891
868 | 74 |  | 1432.6381 | 84.4768 |  | -10.93 | 4.2101 | 6 | 1.4274 | 4.0254 | 20.8729
869 | 76 |  | 1471.358 | 84.5835 |  | -13.6388 | 6.9189 | 6 | 1.7303 | 4.8794 | 25.4767
870 | 76.6268 |  | 1483.4935 | 84.6178 |  | 0 | -6.7199 | 6 | 0.67564 | 1.9053 | 8.7
871 | 76 |  | 1471.358 | 84.6944 |  | -11.5054 | 4.7855 | 6 | 0.44082 | 1.2431 | 4.6748
872 | 75.3915 |  | 1459.5771 | 84.7361 |  | 0 | -6.7199 | 6 | 0.49843 | 1.4056 | 5.6991
873 | 75 |  | 1451.998 | 84.7917 |  | -0.72156 | -5.9984 | 6 | 0.74827 | 2.1101 | 9.9713
874 | 75 |  | 1451.998 | 84.8793 |  | -9.0073 | 2.2874 | 6 | 0.55366 | 1.5613 | 6.6659
875 | 74 |  | 1432.6381 | 84.957 |  | -4.5011 | -2.2189 | 6 | 0.25882 | 0.72988 | 1.5504
876 | 73 |  | 1413.2781 | 85.0364 |  | -7.004 | 0.28408 | 6 | 0.27424 | 0.77335 | 1.8665
877 | 72 |  | 1393.9181 | 85.0686 |  | -7.004 | 0.28408 | 6 | 0.26501 | 0.74732 | 1.745
878 | 71 |  | 1374.5582 | 85.1599 |  | -5.3535 | -1.3664 | 6 | 0.2124 | 0.59897 | 0.85478
879 | 70 |  | 1355.1982 | 85.2462 |  | -7.9223 | 1.2023 | 6 | 0.51247 | 1.4452 | 6.1206
880 | 70 |  | 1355.1982 | 85.3309 |  | -7.9223 | 1.2023 | 6 | 0.5071 | 1.43 | 6.0292
881 | 69 |  | 1335.8382 | 85.4155 |  | -5.3535 | -1.3664 | 6 | 0.20361 | 0.57417 | 0.78504
882 | 68 |  | 1316.4782 | 85.5018 |  | -5.3535 | -1.3664 | 6 | 0.20897 | 0.58928 | 0.92228
883 | 67 |  | 1297.1183 | 85.5857 |  | -7.3535 | 0.63357 | 6 | 0.40675 | 1.147 | 4.4077
884 | 67 |  | 1297.1183 | 85.6641 |  | -9.2754 | 2.5555 | 6 | 0.66942 | 1.8878 | 8.84
885 | 67.1566 |  | 1300.1503 | 85.773 |  | -7.8615 | 1.1416 | 6 | 0.91866 | 2.5906 | 12.8954
886 | 68 |  | 1316.4782 | 85.8863 |  | -9.2754 | 2.5555 | 6 | 0.84256 | 2.376 | 11.6621
887 | 68 |  | 1316.4782 | 85.9806 |  | -9.2754 | 2.5555 | 6 | 0.75082 | 2.1173 | 10.1649
888 | 68.4368 |  | 1324.934 | 86.0894 |  | -0.72156 | -5.9984 | 6 | 0.64083 | 1.8071 | 8.3341
889 | 68 |  | 1316.4782 | 86.2275 |  | -9.089 | 2.3691 | 6 | 0.55907 | 1.5766 | 6.9731
890 | 68 |  | 1316.4782 | 86.2955 |  | -7.3535 | 0.63357 | 6 | 0.40743 | 1.149 | 4.3884
891 | 67 |  | 1297.1183 | 86.3739 |  | -25.2064 | 18.4864 | 6 | 0.34255 | 0.966 | 3.303
892 | 66.6029 |  | 1289.4305 | 86.4477 |  | -2.1678 | -4.5522 | 6 | 0.22866 | 0.64483 | 1.3304
893 | 65 |  | 1258.3983 | 86.5215 |  | -11.2783 | 4.5583 | 6 | 0 | 0 | -2.6386
894 | 63.6292 |  | 1231.8587 | 86.5165 |  | 0 | -6.7199 | 6 | 0.20245 | 0.57091 | 0.98985
895 | 63 |  | 1219.6784 | 86.5941 |  | 0 | -6.7199 | 6 | 0.40425 | 1.14 | 4.4975
896 | 62.6487 |  | 1212.8768 | 86.6763 |  | -3.0987 | -3.6212 | 6 | 0.31937 | 0.90063 | 3.0577
897 | 62 |  | 1200.3184 | 86.7539 |  | 0 | -6.7199 | 6 | 0.36543 | 1.0305 | 3.8685
898 | 62 |  | 1200.3184 | 86.8362 |  | -9.2754 | 2.5555 | 6 | 0.66462 | 1.8742 | 8.8584
899 | 62 |  | 1200.3184 | 86.9488 |  | -9.2012 | 2.4812 | 6 | 0.2688 | 0.75801 | 2.2093
900 | 61 |  | 1180.9584 | 87.0265 |  | -9.0597 | 2.3397 | 6 | 0.31136 | 0.87805 | 2.9781
901 | 61 |  | 1180.9584 | 87.0848 |  | -8.4955 | 1.7756 | 6 | 0.47902 | 1.3508 | 5.8171
902 | 60 |  | 1383.3225 | 87.1837 |  | -13.3351 | 6.6152 | 5 | 0 | 0 | -2.9384
903 | 56.7134 |  | 1307.5482 | 87.2018 |  | -21.337 | 14.617 | 5 | 0 | 0 | -2.7553
904 | 50.7329 |  | 1441.7588 | 87.2436 |  | -11.8259 | 5.106 | 4 | 0 | 0 | -3.0822
905 | 46 |  | 1307.2561 | 87.2861 |  | -18.4037 | 11.6838 | 4 | 0 | 0 | -2.7546
906 | 42.7488 |  | 1214.8609 | 87.342 |  | -18.0283 | 11.3084 | 4 | 0 | 0 | -2.5365
907 | 41 |  | 1165.163 | 87.3878 |  | -9.262 | 2.542 | 4 | 0.078442 | 0.22121 | -1.0488
908 | 41 |  | 1165.163 | 87.4393 |  | -3.4994 | -3.2205 | 4 | 0.73083 | 2.0609 | 9.9551
909 | 43 |  | 1222.0002 | 87.487 |  | -3.4994 | -3.2205 | 4 | 0.73033 | 2.0595 | 9.9117
910 | 44 |  | 1250.4189 | 87.5559 |  | -8.398 | 1.6781 | 4 | 1.0887 | 3.0701 | 15.5716
911 | 48 |  | 1364.0933 | 87.699 |  | -1.8236 | -4.8963 | 4 | 1.6735 | 4.7193 | 24.4578
912 | 51 |  | 1449.3491 | 87.806 |  | -3.4994 | -3.2205 | 4 | 1.028 | 2.8988 | 14.5978
913 | 52 |  | 1477.7677 | 87.8866 |  | -0.92601 | -5.7939 | 4 | 0.81889 | 2.3093 | 11.1356
914 | 54 |  | 1534.605 | 87.9226 |  | -5.0599 | -1.66 | 4 | 1.6832 | 4.7465 | 24.872
915 | 57 |  | 1314.1563 | 87.9984 |  | -1.7207 | -4.9993 | 5 | 0.97066 | 2.7373 | 13.7288
916 | 56.7136 |  | 1307.5538 | 88.1016 |  | -0.98672 | -5.7332 | 5 | 0.50392 | 1.4211 | 6.0588
917 | 58 |  | 1337.2117 | 88.1957 |  | -0.75648 | -5.9634 | 5 | 1.1447 | 3.228 | 16.4706
918 | 59 |  | 1360.2671 | 88.3072 |  | 0 | -6.7199 | 5 | 0.68075 | 1.9197 | 8.9653
919 | 59 |  | 1360.2671 | 88.4204 |  | 0 | -6.7199 | 5 | 0.42754 | 1.2057 | 4.664
920 | 59 |  | 1360.2671 | 88.5178 |  | -2.4194 | -4.3005 | 5 | 0.74039 | 2.0879 | 9.9577
921 | 60 |  | 1383.3225 | 88.6183 |  | 0 | -6.7199 | 5 | 0.95269 | 2.6866 | 13.4145
922 | 61.084 |  | 1408.3141 | 88.7127 |  | -10.4349 | 3.715 | 5 | 1.2236 | 3.4506 | 17.7204
923 | 63 |  | 1452.4886 | 88.8553 |  | -10.4349 | 3.715 | 5 | 1.3181 | 3.717 | 19.2086
924 | 64 |  | 1475.544 | 88.9091 |  | -9.2292 | 2.5093 | 5 | 0.81536 | 2.2993 | 11.0791
925 | 64 |  | 1475.544 | 88.9593 |  | 0 | -6.7199 | 5 | 0.3494 | 0.98531 | 3.0745
926 | 63 |  | 1452.4886 | 88.9785 |  | -6.7492 | 0.029219 | 5 | 0.19721 | 0.55614 | 0.41739
927 | 62 |  | 1429.4332 | 89.0199 |  | -80.4024 | 63.8013 | 5 | 0.24145 | 0.68089 | 1.2605
928 | 61 |  | 1406.3778 | 89.1264 |  | 0 | -6.7199 | 5 | 0.41516 | 1.1708 | 4.3652
929 | 61 |  | 1406.3778 | 89.1122 |  | -0.68366 | -6.0363 | 5 | 0.35949 | 1.0138 | 3.3936
930 | 60 |  | 1383.3225 | 89.0933 |  | -8.2151 | 1.4952 | 5 | 0.26725 | 0.75364 | 1.8185
931 | 60 |  | 1383.3225 | 89.0726 |  | -2.3399 | -4.38 | 5 | 0.67843 | 1.9132 | 8.8984
932 | 60 |  | 1383.3225 | 89.077 |  | -11.9247 | 5.2048 | 5 | 0.27888 | 0.78645 | 2.0239
933 | 59.0247 |  | 1360.8356 | 89.0562 |  | -1.6053 | -5.1147 | 5 | 0.33507 | 0.9449 | 3.0564
934 | 59 |  | 1360.2671 | 89.0354 |  | -0.41796 | -6.302 | 5 | 0.38575 | 1.0878 | 3.9404
935 | 58 |  | 1337.2117 | 89.1081 |  | -5.6837 | -1.0363 | 5 | 0.10644 | 0.30017 | -0.94186
936 | 57 |  | 1314.1563 | 89.1431 |  | -0.94499 | -5.7749 | 5 | 0.18669 | 0.52646 | 0.54185
937 | 56 |  | 1291.101 | 89.1656 |  | -11.2728 | 4.5529 | 5 | 0.09567 | 0.26979 | -1.0273
938 | 55 |  | 1268.0456 | 89.187 |  | -1.0025 | -5.7174 | 5 | 0.3456 | 0.9746 | 3.4145
939 | 55 |  | 1268.0456 | 89.2095 |  | -3.6716 | -3.0483 | 5 | 0.28687 | 0.80897 | 2.3966
940 | 54 |  | 1244.9902 | 89.2321 |  | -1.4882 | -5.2317 | 5 | 0.21507 | 0.60649 | 1.1887
941 | 54 |  | 1244.9902 | 89.2546 |  | 0 | -6.7199 | 5 | 0.51288 | 1.4463 | 6.3003
942 | 54 |  | 1244.9902 | 89.2972 |  | 0 | -6.7199 | 5 | 0.43072 | 1.2146 | 4.9117
943 | 54 |  | 1244.9902 | 89.3156 |  | 0 | -6.7199 | 5 | 0.45482 | 1.2826 | 5.3208
944 | 54 |  | 1244.9902 | 89.3312 |  | 0 | -6.7199 | 5 | 0.44005 | 1.2409 | 5.0702
945 | 54 |  | 1244.9902 | 89.3531 |  | -7.9223 | 1.2023 | 5 | 0.48472 | 1.3669 | 5.8263
946 | 54 |  | 1244.9902 | 89.3957 |  | -7.938 | 1.2181 | 5 | 0.36052 | 1.0167 | 3.7123
947 | 53.8374 |  | 1241.2415 | 89.406 |  | -7.8615 | 1.1416 | 5 | 0.64976 | 1.8323 | 8.581
948 | 54.827 |  | 1264.0576 | 89.446 |  | -7.8615 | 1.1416 | 5 | 0.69359 | 1.9559 | 9.2796
949 | 55 |  | 1268.0456 | 89.481 |  | -7.8615 | 1.1416 | 5 | 0.6609 | 1.8637 | 8.7376
950 | 56 |  | 1291.101 | 89.5178 |  | 0 | -6.7199 | 5 | 0.79803 | 2.2504 | 10.9634
951 | 56 |  | 1291.101 | 89.5482 |  | -9.2521 | 2.5322 | 5 | 0.17926 | 0.5055 | 0.4604
952 | 54 |  | 1244.9902 | 89.5707 |  | -29.1146 | 22.3947 | 5 | 0 | 0 | -2.607
953 | 50 |  | 1420.9305 | 89.5251 |  | -21.1696 | 14.4497 | 4 | 0 | 0 | -3.0306
954 | 45.223 |  | 1285.1755 | 89.4601 |  | -15.8157 | 9.0958 | 4 | 0 | 0 | -2.702
955 | 40 |  | 1136.7444 | 89.3655 |  | -26.6895 | 19.9696 | 4 | 0 | 0 | -2.3561
956 | 35 |  | 1349.4752 | 89.364 |  | -17.9622 | 11.2423 | 3 | 0 | 0 | -2.8561
957 | 29 |  | 1118.1366 | 89.2717 |  | -16.3062 | 9.5863 | 3 | 0 | 0 | -2.3137
958 | 26 |  | 1601.907 | 89.2772 |  | -9.4549 | 2.735 | 2 | 0 | 0 | -2.3971
959 | 25.7172 |  | 1584.4809 | 89.1919 |  | -0.019302 | -6.7006 | 2 | 0.52988 | 1.4943 | 6.023
960 | 28 |  | 1725.1307 | 89.0879 |  | -2.2771 | -4.4428 | 2 | 0.76149 | 2.1474 | 9.7787
961 | 31 |  | 1909.9661 | 88.9417 |  | 0 | -6.7199 | 2 | 1.4795 | 4.1721 | 21.5903
962 | 38.4124 |  | 1481.0434 | 88.9083 |  | -5.5114 | -1.2086 | 3 | 1.8919 | 5.3352 | 27.8785
963 | 44.3042 |  | 1708.212 | 89.1052 |  | -1.5047 | -5.2152 | 3 | 1.8214 | 5.1362 | 27.122
964 | 48 |  | 1364.0933 | 88.9824 |  | -0.97112 | -5.7488 | 4 | 1.3348 | 3.764 | 19.4166
965 | 50 |  | 1420.9305 | 89.0844 |  | -3.1806 | -3.5394 | 4 | 0.86547 | 2.4406 | 11.9655
966 | 51 |  | 1449.3491 | 89.0235 |  | -0.92601 | -5.7939 | 4 | 0.8049 | 2.2698 | 10.9343
967 | 52 |  | 1477.7677 | 89.0737 |  | -2.2937 | -4.4262 | 4 | 0.6277 | 1.7701 | 7.9055
968 | 52 |  | 1477.7677 | 89.0231 |  | -1.56 | -5.1599 | 4 | 0.46976 | 1.3247 | 5.1806
969 | 52 |  | 1477.7677 | 89.0354 |  | -2.2839 | -4.436 | 4 | 0.28356 | 0.79964 | 1.9025
970 | 51 |  | 1449.3491 | 89.0546 |  | -3.0943 | -3.6257 | 4 | 0.19687 | 0.55516 | 0.41852
971 | 50 |  | 1420.9305 | 89.017 |  | -5.265 | -1.4549 | 4 | 0 | 0 | -3.0306
972 | 46.4128 |  | 1318.9885 | 89.0392 |  | -51.2951 | 44.5751 | 4 | 0 | 0 | -2.7827
973 | 42 |  | 1193.5816 | 89.04 |  | -22.0969 | 15.377 | 4 | 0 | 0 | -2.487
974 | 37 |  | 1426.5881 | 89.0385 |  | -24.8896 | 18.1696 | 3 | 0 | 0 | -3.0446
975 | 31 |  | 1195.2495 | 88.8865 |  | 0 | -6.7199 | 3 | 0 | 0 | -2.4909
976 | 25.4531 |  | 1568.2131 | 88.8647 |  | -3.9068 | -2.8131 | 2 | 0 | 0 | -3.4019
977 | 21 |  | 1293.848 | 88.8929 |  | -0.63709 | -6.0828 | 2 | 0 | 0 | -2.7226
978 | 17 |  | 1047.4008 | 88.9268 |  | -3.0835 | -3.6364 | 2 | 0 | 0 | -2.154
979 | 14.4904 |  | 892.7771 | 88.9415 |  | 0 | -6.7199 | 2 | 0.00046282 | 0.0013051 | -1.8139
980 | 12 |  | 1429.237 | 88.9793 |  | 0 | -6.7199 | 1 | 0.10161 | 0.28653 | -1.2497
981 | 11 |  | 1310.1339 | 89.0194 |  | -38.7831 | 32.0632 | 1 | 0.12251 | 0.34548 | -0.59129
982 | 8 |  | 952.8247 | 89.0331 |  | 0 | -6.7199 | 1 | 0 | 0 | -1.9446
983 | 5 |  | 800 | 89.071 |  | 0 | -6.7199 | 1 | 0.08475 | 0.239 | -1.1029
984 | 3 |  | 800 | 89.0924 |  | 0 | -6.7199 | 1 | 0.08475 | 0.239 | -0.20751
985 | 2 |  | 800 | 89.1227 |  | 0 | -6.7199 | 1 | 0.08475 | 0.239 | -0.2255
986 | 0 |  | 800 | 89.1402 |  | -0.38266 | -6.3373 | 1 | 0.08475 | 0.239 | 0.049883
987 | 0 |  | 800 | 89.1705 |  | -4.4969 | -2.2231 | 1 | 0.08475 | 0.239 | 0.13584
988 | 0 |  | 800 | 89.2022 |  | -4.4969 | -2.2231 | 1 | 0.08475 | 0.239 | 0.13584
989 | 0 |  | 800 | 89.2137 |  | -4.4969 | -2.2231 | 1 | 0.08475 | 0.239 | 0.13584
990 | 0 |  | 800 | 89.2224 |  | -4.4969 | -2.2231 | 1 | 0.08475 | 0.239 | 0.13584
991 | 0 |  | 800 | 89.2502 |  | -4.4969 | -2.2231 | 1 | 0.08475 | 0.239 | 0.13584
992 | 0 |  | 800 | 89.2589 |  | -4.4969 | -2.2231 | 1 | 0.08475 | 0.239 | 0.13584
993 | 0 |  | 800 | 89.2676 |  | -4.4969 | -2.2231 | 1 | 0.08475 | 0.239 | 0.13584
994 | 0 |  | 800 | 89.2763 |  | -4.4969 | -2.2231 | 1 | 0.08475 | 0.239 | 0.13584
995 | 0 |  | 800 | 89.285 |  | -4.4969 | -2.2231 | 1 | 0.08475 | 0.239 | 0.13584
996 | 0 |  | 800 | 89.2937 |  | -4.8157 | -1.9042 | 1 | 0.08475 | 0.239 | 0.14251
997 | 0 |  | 800 | 89.3024 |  | -4.8157 | -1.9042 | 1 | 0.08475 | 0.239 | 0.14251
998 | 0 |  | 800 | 89.311 |  | -4.8157 | -1.9042 | 1 | 0.08475 | 0.239 | 0.14251
999 | 0 |  | 800 | 89.3197 |  | -4.8157 | -1.9042 | 1 | 0.08475 | 0.239 | 0.14251
1000 | 0 |  | 800 | 89.3284 |  | -4.8157 | -1.9042 | 1 | 0.08475 | 0.239 | 0.14251
1001 | 0 |  | 800 | 89.3371 |  | -4.8157 | -1.9042 | 1 | 0.08475 | 0.239 | 0.14251
1002 | 0 |  | 800 | 89.3458 |  | -4.8157 | -1.9042 | 1 | 0.08475 | 0.239 | 0.14251
1003 | 0 |  | 800 | 89.3545 |  | -4.8157 | -1.9042 | 1 | 0.08475 | 0.239 | 0.14251
1004 | 0 |  | 800 | 89.3632 |  | -4.8157 | -1.9042 | 1 | 0.08475 | 0.239 | 0.14251
1005 | 0 |  | 800 | 89.3719 |  | -4.8157 | -1.9042 | 1 | 0.08475 | 0.239 | 0.14251
1006 | 0 |  | 800 | 89.3805 |  | -4.8157 | -1.9042 | 1 | 0.08475 | 0.239 | 0.14251
1007 | 0 |  | 800 | 89.3892 |  | -4.8157 | -1.9042 | 1 | 0.08475 | 0.239 | 0.14251
1008 | 0 |  | 800 | 89.3979 |  | -4.8157 | -1.9042 | 1 | 0.08475 | 0.239 | 0.14251
1009 | 0 |  | 800 | 89.4066 |  | -4.2006 | -2.5193 | 1 | 0.08475 | 0.239 | 0.12965
1010 | 0 |  | 800 | 89.4153 |  | -2.0728 | -4.6471 | 1 | 0.08475 | 0.239 | 0.085196
1011 | 0 |  | 800 | 89.424 |  | -2.0728 | -4.6471 | 1 | 0.08475 | 0.239 | 0.085196
1012 | 0 |  | 800 | 89.4327 |  | 0 | -6.7199 | 1 | 0.08475 | 0.239 | 0.041888
1013 | 0 |  | 800 | 89.4414 |  | 0 | -6.7199 | 1 | 0.08475 | 0.239 | 0.041888
1014 | 0 |  | 800 | 89.45 |  | -2.2555 | -4.4644 | 1 | 0.08475 | 0.239 | 0.089014
1015 | 0 |  | 800 | 89.4587 |  | -11.7513 | 5.0313 | 1 | 0.08475 | 0.239 | 0.28741
1016 | 0 |  | 800 | 89.4674 |  | -3.1974 | -3.5225 | 1 | 0.08475 | 0.239 | 0.10869
1017 | 0 |  | 800 | 89.4761 |  | -3.1974 | -3.5225 | 1 | 0.08475 | 0.239 | 0.10869
1018 | 0 |  | 800 | 89.4848 |  | -11.7513 | 5.0313 | 1 | 0.08475 | 0.239 | 0.28741
1019 | 0 |  | 800 | 89.4935 |  | -11.7513 | 5.0313 | 1 | 0.08475 | 0.239 | 0.28741
1020 | 0 |  | 800 | 89.5022 |  | -3.1974 | -3.5225 | 1 | 0.08475 | 0.239 | 0.10869
1021 | 0 |  | 800 | 89.5109 |  | -3.1974 | -3.5225 | 1 | 0.08475 | 0.239 | 0.10869
1022 | 0 |  | 800 | 89.5195 |  | -3.1974 | -3.5225 | 1 | 0.08475 | 0.239 | 0.10869
1023 | 0 |  | 800 | 89.5282 |  | -11.7513 | 5.0313 | 1 | 0.08475 | 0.239 | 0.28741
1024 | 0 |  | 800 | 89.5369 |  | -11.7513 | 5.0313 | 1 | 0.08475 | 0.239 | 0.28741
1025 | 0 |  | 800 | 89.5978 |  | -3.1974 | -3.5225 | 1 | 0.08475 | 0.239 | 0.10869
1026 | 0 |  | 800 | 89.6221 |  | -3.1974 | -3.5225 | 1 | 0.08475 | 0.239 | 0.10869
1027 | 0 |  | 800 | 89.5284 |  | -12.0516 | 5.3316 | 1 | 0.08475 | 0.239 | 0.29369
1028 | 2.0669 |  | 800 | 89.5474 |  | -5.064 | -1.6559 | 1 | 0.08475 | 0.239 | 1.2095
1029 | 7 |  | 833.7216 | 89.5921 |  | -1.9845 | -4.7355 | 1 | 0.38847 | 1.0955 | 4.7456
1030 | 12.0498 |  | 1435.1689 | 89.63 |  | -2.7319 | -3.9881 | 1 | 0.73937 | 2.085 | 9.8559
1031 | 18.9636 |  | 1168.3831 | 89.5487 |  | -2.7319 | -3.9881 | 2 | 1.0034 | 2.8295 | 14.2264
1032 | 23 |  | 1417.0716 | 89.5505 |  | -11.2923 | 4.5724 | 2 | 0.69057 | 1.9474 | 9.0592
1033 | 26 |  | 1601.907 | 89.4534 |  | -7.0492 | 0.32929 | 2 | 1.0773 | 3.038 | 15.2946
1034 | 31 |  | 1195.2495 | 89.3845 |  | -13.1126 | 6.3927 | 3 | 1.0629 | 2.9974 | 15.1505
1035 | 33.012 |  | 1272.8236 | 89.4265 |  | -11.3396 | 4.6197 | 3 | 0.77718 | 2.1916 | 10.6374
1036 | 36 |  | 1388.0316 | 89.4286 |  | 0 | -6.7199 | 3 | 1.0146 | 2.8613 | 14.4101
1037 | 38 |  | 1465.1445 | 89.4599 |  | -1.8811 | -4.8389 | 3 | 0.70349 | 1.9838 | 9.2126
1038 | 40 |  | 1542.2574 | 89.3613 |  | -6.6519 | -0.068031 | 3 | 1.3202 | 3.7228 | 19.2526
1039 | 44 |  | 1696.4831 | 89.319 |  | -10.6212 | 3.9013 | 3 | 1.1977 | 3.3776 | 17.1893
1040 | 45 |  | 1278.8375 | 89.2318 |  | -7.8615 | 1.1416 | 4 | 0.69789 | 1.9681 | 9.3365
1041 | 47 |  | 1335.6747 | 89.2319 |  | -11.3396 | 4.6197 | 4 | 1.1056 | 3.1178 | 15.859
1042 | 49 |  | 1392.5119 | 89.2576 |  | -2.7857 | -3.9342 | 4 | 1.1685 | 3.2951 | 16.853
1043 | 50.9448 |  | 1447.7811 | 89.2657 |  | 0 | -6.7199 | 4 | 0.67896 | 1.9147 | 8.8219
1044 | 51.0735 |  | 1451.4375 | 89.2406 |  | -8.6562 | 1.9363 | 4 | 0.85985 | 2.4248 | 11.8445
1045 | 52.9167 |  | 1503.8204 | 89.177 |  | -8.9042 | 2.1843 | 4 | 0.64388 | 1.8158 | 8.1409
1046 | 52 |  | 1477.7677 | 89.1399 |  | -7.938 | 1.2181 | 4 | 0.38293 | 1.0799 | 3.6608
1047 | 53 |  | 1506.1864 | 89.076 |  | -7.8615 | 1.1416 | 4 | 0.77522 | 2.1861 | 10.3677
1048 | 53 |  | 1506.1864 | 89.0113 |  | -7.3535 | 0.63357 | 4 | 0.45266 | 1.2765 | 4.827
1049 | 53 |  | 1506.1864 | 89.0084 |  | -9.0597 | 2.3397 | 4 | 0.32669 | 0.92126 | 2.6064
1050 | 52 |  | 1477.7677 | 89.0096 |  | -4.7389 | -1.981 | 4 | 0.14655 | 0.41328 | -0.55507
1051 | 51 |  | 1449.3491 | 89.0288 |  | -13.4572 | 6.7372 | 4 | 0 | 0 | -2.6677
1052 | 49 |  | 1392.5119 | 89.0859 |  | -41.659 | 34.939 | 4 | 0 | 0 | -2.9608
1053 | 47 |  | 1335.6747 | 89.0484 |  | -10.7337 | 4.0138 | 4 | 0 | 0 | -2.8228
1054 | 45 |  | 1278.8375 | 89.0274 |  | -22.2857 | 15.5658 | 4 | 0 | 0 | -2.687
1055 | 41 |  | 1165.163 | 89.0614 |  | -18.1863 | 11.4664 | 4 | 0 | 0 | -2.4213
1056 | 37 |  | 1426.5881 | 89.0669 |  | -24.3198 | 17.5999 | 3 | 0 | 0 | -3.0446
1057 | 32 |  | 1233.8059 | 89.0174 |  | -16.187 | 9.4671 | 3 | 0 | 0 | -2.5808
1058 | 27.2236 |  | 1677.2973 | 89.0685 |  | -5.3437 | -1.3763 | 2 | 0 | 0 | -3.6877
1059 | 22 |  | 1355.4598 | 88.965 |  | 0 | -6.7199 | 2 | 0 | 0 | -2.8706
1060 | 17 |  | 1047.4008 | 88.9189 |  | -0.77222 | -5.9477 | 2 | 0 | 0 | -2.154
1061 | 14.2529 |  | 878.1488 | 88.9335 |  | 0 | -6.7199 | 2 | 0.00042974 | 0.0012119 | -1.7823
1062 | 12 |  | 1429.237 | 88.9714 |  | 0 | -6.7199 | 1 | 0.11964 | 0.33738 | -0.92359
1063 | 12 |  | 1429.237 | 89.0355 |  | -0.4443 | -6.2756 | 1 | 0.3133 | 0.88351 | 2.5348
1064 | 13 |  | 1548.3401 | 89.0837 |  | -5.4677 | -1.2522 | 1 | 0.33236 | 0.93726 | 2.6136
1065 | 13.7068 |  | 1632.5206 | 89.0044 |  | -1.2586 | -5.4613 | 1 | 0.41143 | 1.1602 | 3.8311
1066 | 15 |  | 924.1771 | 89.0122 |  | -2.8175 | -3.9024 | 2 | 0.15595 | 0.43978 | 0.79324
1067 | 15 |  | 924.1771 | 89.0531 |  | -4.2392 | -2.4807 | 2 | 0.5496 | 1.5499 | 7.2148
1068 | 21.697 |  | 1336.7927 | 89.0952 |  | 0 | -6.7199 | 2 | 1.1459 | 3.2314 | 16.4891
1069 | 24.6775 |  | 1520.4248 | 89.1082 |  | -2.1462 | -4.5737 | 2 | 0.50552 | 1.4256 | 5.7225
1070 | 26 |  | 1601.907 | 88.9507 |  | -3.313 | -3.4069 | 2 | 0.59288 | 1.6719 | 7.0879
1071 | 28 |  | 1725.1307 | 88.9524 |  | -4.4041 | -2.3159 | 2 | 0.72177 | 2.0354 | 9.0901
1072 | 30.6555 |  | 1181.9675 | 88.9382 |  | -1.5342 | -5.1857 | 3 | 1.1306 | 3.1883 | 16.1675
1073 | 36 |  | 1388.0316 | 89.0419 |  | 0 | -6.7199 | 3 | 1.7181 | 4.8451 | 25.1561
1074 | 41 |  | 1580.8138 | 89.0629 |  | -4.2589 | -2.461 | 3 | 1.485 | 4.1876 | 21.8525
1075 | 44 |  | 1696.4831 | 89.0962 |  | -1.2457 | -5.4743 | 3 | 1.1259 | 3.1749 | 16.0007
1076 | 47 |  | 1812.1524 | 88.9994 |  | 0 | -6.7199 | 3 | 1.8481 | 5.2115 | 27.5639
1077 | 52 |  | 1477.7677 | 89.0051 |  | 0 | -6.7199 | 4 | 1.8858 | 5.3179 | 27.7824
1078 | 55 |  | 1563.0236 | 89.0531 |  | -3.3748 | -3.3451 | 4 | 1.7126 | 4.8296 | 25.3479
1079 | 58 |  | 1337.2117 | 89.0335 |  | 0 | -6.7199 | 5 | 0.94359 | 2.6609 | 13.2889
1080 | 58 |  | 1337.2117 | 89.1086 |  | -10.4349 | 3.715 | 5 | 1.0333 | 2.914 | 14.7199
1081 | 61 |  | 1406.3778 | 89.123 |  | -167.027 | 63.8013 | 5 | 1.7524 | 4.9416 | 25.6921
1082 | 62 |  | 1429.4332 | 89.052 |  | -1.7247 | -4.9952 | 5 | 0.63961 | 1.8037 | 8.1814
1083 | 62 |  | 1429.4332 | 89.0897 |  | -0.099116 | -6.6208 | 5 | 0.41499 | 1.1703 | 4.3185
1084 | 61 |  | 1406.3778 | 89.1017 |  | -21.5308 | 14.8108 | 5 | 0 | 0 | -2.9948
1085 | 59 |  | 1360.2671 | 89.037 |  | -25.4396 | 18.7197 | 5 | 0 | 0 | -2.8823
1086 | 58 |  | 1337.2117 | 88.9792 |  | -0.099116 | -6.6208 | 5 | 0.38988 | 1.0995 | 4.0544
1087 | 58 |  | 1337.2117 | 89.0518 |  | -1.2411 | -5.4788 | 5 | 0.47206 | 1.3312 | 5.4689
1088 | 58 |  | 1337.2117 | 89.0726 |  | -0.60716 | -6.1128 | 5 | 0.73867 | 2.0831 | 9.9525
1089 | 59 |  | 1360.2671 | 89.1099 |  | -0.60716 | -6.1128 | 5 | 0.765 | 2.1573 | 10.3648
1090 | 59 |  | 1360.2671 | 89.1016 |  | -1.2411 | -5.4788 | 5 | 0.46373 | 1.3077 | 5.2876
1091 | 59 |  | 1360.2671 | 89.0812 |  | -0.66787 | -6.0521 | 5 | 0.48567 | 1.3696 | 5.6641
1092 | 59 |  | 1360.2671 | 89.0603 |  | -1.9687 | -4.7513 | 5 | 0.69645 | 1.964 | 9.2274
1093 | 60 |  | 1383.3225 | 89.0647 |  | -1.7207 | -4.9993 | 5 | 1.0449 | 2.9465 | 14.8953
1094 | 61 |  | 1406.3778 | 89.0063 |  | -0.92601 | -5.7939 | 5 | 0.75453 | 2.1278 | 10.1429
1095 | 61.415 |  | 1415.9467 | 89.0668 |  | -0.92601 | -5.7939 | 5 | 0.94081 | 2.6531 | 13.2027
1096 | 63 |  | 1452.4886 | 89.0173 |  | -5.3292 | -1.3907 | 5 | 1.3332 | 3.7597 | 19.4446
1097 | 64 |  | 1239.0383 | 89.0711 |  | 0 | -6.7199 | 6 | 0.51579 | 1.4545 | 6.3573
1098 | 63 |  | 1219.6784 | 89.0846 |  | -0.48547 | -6.2345 | 6 | 0.070754 | 0.19953 | -1.3076
1099 | 62 |  | 1200.3184 | 89.106 |  | 0 | -6.7199 | 6 | 0.22369 | 0.6308 | 1.4294
1100 | 61 |  | 1180.9584 | 89.1285 |  | -13.6151 | 6.8952 | 6 | 0 | 0 | -2.4578
1101 | 59 |  | 1360.2671 | 89.1028 |  | -14.447 | 7.7271 | 5 | 0 | 0 | -2.4098
1102 | 58.6436 |  | 1352.0491 | 89.0878 |  | 0 | -6.7199 | 5 | 0.68199 | 1.9232 | 8.9958
1103 | 59 |  | 1360.2671 | 89.1378 |  | 0 | -6.7199 | 5 | 0.39618 | 1.1172 | 4.1213
1104 | 59 |  | 1360.2671 | 89.1216 |  | -5.8975 | -0.82243 | 5 | 1.2862 | 3.627 | 18.6701
1105 | 62 |  | 1429.4332 | 89.1146 |  | -3.3842 | -3.3358 | 5 | 1.3465 | 3.7973 | 19.6408
1106 | 62.3015 |  | 1436.3847 | 89.1175 |  | 0 | -6.7199 | 5 | 0.86449 | 2.4379 | 11.9355
1107 | 64 |  | 1475.544 | 89.0779 |  | -10.4349 | 3.715 | 5 | 1.1713 | 3.303 | 16.893
1108 | 64 |  | 1475.544 | 89.02 |  | -7.004 | 0.28408 | 5 | 0.26278 | 0.74105 | 1.5373
1109 | 63 |  | 1452.4886 | 89.0392 |  | -7.8565 | 1.1366 | 5 | 0.21874 | 0.61685 | 0.80307
1110 | 62.2563 |  | 1435.3434 | 88.9816 |  | -7.3535 | 0.63357 | 5 | 0.39253 | 1.1069 | 3.9146
1111 | 62 |  | 1429.4332 | 89.0207 |  | -8.4955 | 1.7756 | 5 | 0.48922 | 1.3796 | 5.6068
1112 | 61.7632 |  | 1423.9733 | 89.1362 |  | 0 | -6.7199 | 5 | 0.47439 | 1.3378 | 5.3602
1113 | 62 |  | 1429.4332 | 89.1204 |  | -7.8615 | 1.1416 | 5 | 1.0039 | 2.8311 | 14.2195
1114 | 64.2124 |  | 1480.441 | 89.1281 |  | -9.3321 | 2.6122 | 5 | 1.8908 | 5.3321 | 27.8608
1115 | 68 |  | 1567.7655 | 89.1641 |  | -10.2725 | 3.5525 | 5 | 2.0544 | 5.7935 | 30.4254
1116 | 70 |  | 1613.8762 | 89.2782 |  | 0 | -6.7199 | 5 | 1.0174 | 2.869 | 14.2904
1117 | 70 |  | 1355.1982 | 89.2078 |  | -9.2754 | 2.5555 | 6 | 0.65553 | 1.8486 | 8.5497
1118 | 69.8196 |  | 1351.7053 | 89.2004 |  | -4.5011 | -2.2189 | 6 | 0.24085 | 0.67919 | 1.4193
1119 | 68 |  | 1316.4782 | 89.2253 |  | -21.5029 | 14.7829 | 6 | 0 | 0 | -2.7767
1120 | 67 |  | 1297.1183 | 89.186 |  | -0.45343 | -6.2665 | 6 | 0.53642 | 1.5127 | 6.6243
1121 | 67 |  | 1297.1183 | 89.2098 |  | -1.9114 | -4.8085 | 6 | 0.39227 | 1.1062 | 4.1672
1122 | 65.8696 |  | 1275.2343 | 89.2369 |  | -71.8485 | 63.8013 | 6 | 0.2079 | 0.58628 | 0.99998
1123 | 65 |  | 1258.3983 | 89.2695 |  | -1.3377 | -5.3822 | 6 | 0.30037 | 0.84705 | 2.6497
1124 | 64 |  | 1239.0383 | 89.2921 |  | -25.4396 | 18.7197 | 6 | 0 | 0 | -2.5931
1125 | 60.8831 |  | 1403.6817 | 89.2407 |  | -12.3815 | 5.6616 | 5 | 0 | 0 | -2.9882
1126 | 55.8831 |  | 1288.4048 | 89.1687 |  | -6.2631 | -0.45683 | 5 | 0 | 0 | -2.7097
1127 | 52 |  | 1198.8795 | 89.161 |  | -15.9446 | 9.2246 | 5 | 0 | 0 | -2.4993
1128 | 46 |  | 1307.2561 | 89.0435 |  | -10.0794 | 3.3595 | 4 | 0 | 0 | -2.7546
1129 | 41.9026 |  | 1190.8133 | 88.9598 |  | -7.9679 | 1.248 | 4 | 0 | 0 | -2.4806
1130 | 37 |  | 1426.5881 | 88.9845 |  | -4.6852 | -2.0348 | 3 | 0 | 0 | -3.0446
1131 | 34 |  | 1310.9188 | 89.0239 |  | -11.2688 | 4.5489 | 3 | 0 | 0 | -2.7634
1132 | 31 |  | 1195.2495 | 89.0579 |  | -6.7793 | 0.059347 | 3 | 0 | 0 | -2.4909
1133 | 27.9453 |  | 1077.4716 | 89.0486 |  | 0 | -6.7199 | 3 | 0 | 0 | -2.2216
1134 | 22.9453 |  | 1413.7022 | 89.0369 |  | 0 | -6.7199 | 2 | 0 | 0 | -3.0128
1135 | 19 |  | 1170.6244 | 88.9306 |  | -1.093 | -5.627 | 2 | 0 | 0 | -2.4339
1136 | 17 |  | 1047.4008 | 88.9452 |  | -1.3713 | -5.3486 | 2 | 0 | 0 | -2.154
1137 | 15 |  | 924.1771 | 88.9586 |  | -18.4026 | 11.6827 | 2 | 0.028567 | 0.080559 | -1.3937
1138 | 14 |  | 1667.4432 | 88.9911 |  | -4.4969 | -2.2231 | 1 | 0.22748 | 0.64148 | 0.4384
1139 | 14 |  | 1667.4432 | 89.0601 |  | -0.15699 | -6.5629 | 1 | 0.30506 | 0.86028 | 1.8431
1140 | 14 |  | 1667.4432 | 88.9994 |  | -0.93183 | -5.7881 | 1 | 0.26607 | 0.75031 | 1.1384
1141 | 14 |  | 1667.4432 | 89.0685 |  | 0 | -6.7199 | 1 | 0.3856 | 1.0874 | 3.2895
1142 | 15.9656 |  | 983.668 | 88.9544 |  | -3.0861 | -3.6339 | 2 | 0.42353 | 1.1944 | 5.1485
1143 | 18 |  | 1109.0126 | 88.9613 |  | -2.732 | -3.9879 | 2 | 0.49287 | 1.3899 | 6.1397
1144 | 21 |  | 1293.848 | 88.9721 |  | -16.4974 | 9.7774 | 2 | 0.761 | 2.146 | 10.358
1145 | 24 |  | 1478.6834 | 89.0514 |  | -1.8274 | -4.8925 | 2 | 0.51139 | 1.4421 | 5.9022
1146 | 24 |  | 1478.6834 | 88.9477 |  | -2.5709 | -4.149 | 2 | 0.23515 | 0.66313 | 1.0365
1147 | 23 |  | 1417.0716 | 88.9669 |  | -21.768 | 15.048 | 2 | 0 | 0 | -3.0211
1148 | 18.1016 |  | 1115.27 | 88.9574 |  | 0 | -6.7199 | 2 | 0 | 0 | -2.3071
1149 | 14 |  | 1667.4432 | 88.8896 |  | -13.9705 | 7.2506 | 1 | 0 | 0 | -3.1958
1150 | 12 |  | 1429.237 | 88.9326 |  | -11.7248 | 5.0049 | 1 | 0.12243 | 0.34527 | -0.87309
1151 | 11 |  | 1310.1339 | 88.9855 |  | -3.5853 | -3.1346 | 1 | 0.16167 | 0.45592 | 0.10667
1152 | 11 |  | 1310.1339 | 89.0513 |  | -1.9651 | -4.7549 | 1 | 0.24049 | 0.67818 | 1.5005
1153 | 12 |  | 1429.237 | 89.0853 |  | -0.25411 | -6.4658 | 1 | 0.43642 | 1.2307 | 4.692
1154 | 16 |  | 985.7889 | 89.0108 |  | 0 | -6.7199 | 2 | 0.70956 | 2.0009 | 9.6796
1155 | 20.8374 |  | 1283.8301 | 89.0653 |  | 0 | -6.7199 | 2 | 0.94366 | 2.6611 | 13.3062
1156 | 26 |  | 1601.907 | 89.1505 |  | 0 | -6.7199 | 2 | 1.234 | 3.4799 | 17.8541
1157 | 31 |  | 1195.2495 | 89.0914 |  | -1.5342 | -5.1857 | 3 | 1.1362 | 3.2041 | 16.2632
1158 | 34 |  | 1310.9188 | 89.1771 |  | -3.9886 | -2.7314 | 3 | 0.88616 | 2.499 | 12.3772
1159 | 37 |  | 1426.5881 | 89.166 |  | -1.5623 | -5.1576 | 3 | 1.294 | 3.649 | 18.824
1160 | 41 |  | 1580.8138 | 89.2006 |  | -2.7312 | -3.9887 | 3 | 1.2689 | 3.5782 | 18.4257
1161 | 43.5747 |  | 1680.0853 | 89.2118 |  | -0.38358 | -6.3364 | 3 | 1.2924 | 3.6447 | 18.7536
1162 | 47 |  | 1335.6747 | 89.2032 |  | -3.0465 | -3.6734 | 4 | 1.2613 | 3.5567 | 18.2719
1163 | 49 |  | 1392.5119 | 89.2362 |  | 0 | -6.7199 | 4 | 1.2784 | 3.6052 | 18.5687
1164 | 52 |  | 1477.7677 | 89.2387 |  | 0 | -6.7199 | 4 | 1.1773 | 3.3199 | 16.9879
1165 | 53 |  | 1506.1864 | 89.1789 |  | -3.2141 | -3.5058 | 4 | 0.89815 | 2.5328 | 12.4243
1166 | 55 |  | 1563.0236 | 89.0611 |  | -2.7857 | -3.9342 | 4 | 1.2865 | 3.6279 | 18.7137
1167 | 57 |  | 1314.1563 | 88.9807 |  | -11.8346 | 5.1147 | 5 | 1.4325 | 4.0397 | 20.8333
1168 | 59.7263 |  | 1377.0126 | 89.0849 |  | -26.6447 | 19.9247 | 5 | 1.6976 | 4.7871 | 24.8345
1169 | 61.7263 |  | 1423.1234 | 89.0416 |  | 0 | -6.7199 | 5 | 0.86296 | 2.4336 | 11.9223
1170 | 62 |  | 1429.4332 | 89.0047 |  | 0 | -6.7199 | 5 | 1.0108 | 2.8505 | 14.3307
1171 | 64 |  | 1475.544 | 89.1111 |  | 0 | -6.7199 | 5 | 1.374 | 3.8747 | 20.0878
1172 | 65 |  | 1498.5993 | 89.0329 |  | 0 | -6.7199 | 5 | 0.96452 | 2.72 | 13.5285
1173 | 66 |  | 1521.6547 | 89.1022 |  | -7.8615 | 1.1416 | 5 | 1.0622 | 2.9953 | 15.1104
1174 | 67 |  | 1544.7101 | 88.9546 |  | -10.4349 | 3.715 | 5 | 1.2671 | 3.5731 | 18.4073
1175 | 68.6567 |  | 1582.9068 | 89.0324 |  | -10.93 | 4.2101 | 5 | 1.4557 | 4.1051 | 21.3937
1176 | 70 |  | 1355.1982 | 89.1136 |  | 0 | -6.7199 | 6 | 1.2034 | 3.3935 | 17.3894
1177 | 71 |  | 1374.5582 | 89.1091 |  | -7.8615 | 1.1416 | 6 | 1.1713 | 3.303 | 16.8946
1178 | 72 |  | 1393.9181 | 89.141 |  | -7.8615 | 1.1416 | 6 | 1.2132 | 3.4213 | 17.555
1179 | 73 |  | 1413.2781 | 89.1517 |  | -7.8615 | 1.1416 | 6 | 1.2399 | 3.4965 | 17.9766
1180 | 74 |  | 1432.6381 | 89.0935 |  | -7.8615 | 1.1416 | 6 | 1.245 | 3.511 | 18.061
1181 | 75 |  | 1451.998 | 89.091 |  | -9.8364 | 3.1165 | 6 | 1.3586 | 3.8314 | 19.839
1182 | 76 |  | 1471.358 | 89.0423 |  | 0 | -6.7199 | 6 | 1.0571 | 2.9811 | 15.0586
1183 | 76 |  | 1471.358 | 88.9551 |  | -0.72156 | -5.9984 | 6 | 0.64639 | 1.8228 | 8.2344
1184 | 76 |  | 1471.358 | 89.008 |  | -7.8615 | 1.1416 | 6 | 1.0655 | 3.0048 | 15.1949
1185 | 77 |  | 1490.718 | 89.0351 |  | -8.7912 | 2.0713 | 6 | 1.4206 | 4.0061 | 20.8181
1186 | 78 |  | 1510.078 | 89.0878 |  | -9.4018 | 2.6819 | 6 | 1.3274 | 3.7434 | 19.3672
1187 | 79 |  | 1529.4379 | 88.9753 |  | -11.996 | 5.2761 | 6 | 1.5135 | 4.2682 | 22.2758
1188 | 80 |  | 1548.7979 | 88.9459 |  | -9.2754 | 2.5555 | 6 | 1.0489 | 2.958 | 14.8736
1189 | 80 |  | 1548.7979 | 89.0366 |  | 0 | -6.7199 | 6 | 1.1553 | 3.2581 | 16.6087
1190 | 81 |  | 1568.1579 | 88.9846 |  | 0 | -6.7199 | 6 | 1.1878 | 3.3496 | 17.1238
1191 | 81 |  | 1568.1579 | 89.1041 |  | -9.2754 | 2.5555 | 6 | 1.0539 | 2.9721 | 14.9397
1192 | 82 |  | 1587.5179 | 89.0461 |  | -12.7637 | 6.0437 | 6 | 1.6832 | 4.7466 | 24.9222
1193 | 83 |  | 1606.8778 | 88.9494 |  | -8.9042 | 2.1843 | 6 | 1.1911 | 3.3589 | 17.1544
1194 | 83 |  | 1606.8778 | 89.0635 |  | -0.72156 | -5.9984 | 6 | 0.89338 | 2.5193 | 12.2243
1195 | 83 |  | 1606.8778 | 88.9661 |  | -9.2754 | 2.5555 | 6 | 0.86365 | 2.4355 | 11.7229
1196 | 83 |  | 1606.8778 | 89.0113 |  | -7.8615 | 1.1416 | 6 | 1.316 | 3.7111 | 19.173
1197 | 84 |  | 1626.2378 | 89.0944 |  | -7.8615 | 1.1416 | 6 | 1.261 | 3.5561 | 18.2782
1198 | 84 |  | 1626.2378 | 89.007 |  | -0.72156 | -5.9984 | 6 | 1.1164 | 3.1484 | 15.917
1199 | 85 |  | 1645.5978 | 89.1114 |  | -13.6388 | 6.9189 | 6 | 1.81 | 5.1043 | 26.9055
1200 | 86 |  | 1664.9578 | 88.7992 |  | -9.2754 | 2.5555 | 6 | 1.1736 | 3.3094 | 16.8214
1201 | 86 |  | 1664.9578 | 88.9152 |  | -0.84799 | -5.8719 | 6 | 1.3327 | 3.7583 | 19.4165
1202 | 87 |  | 1684.3177 | 89.0099 |  | -2.2157 | -4.5042 | 6 | 1.3288 | 3.7472 | 19.341
1203 | 87 |  | 1684.3177 | 89.1172 |  | -8.9042 | 2.1843 | 6 | 1.3027 | 3.6735 | 18.9171
1204 | 88 |  | 1703.6777 | 89.0689 |  | -11.2014 | 4.4815 | 6 | 1.5111 | 4.2614 | 22.2626
1205 | 88 |  | 1703.6777 | 88.8668 |  | -9.2754 | 2.5555 | 6 | 0.85377 | 2.4076 | 11.4049
1206 | 88 |  | 1703.6777 | 88.9589 |  | -2.6475 | -4.0724 | 6 | 1.5005 | 4.2313 | 22.0926
1207 | 89 |  | 1723.0377 | 88.9067 |  | -1.8907 | -4.8293 | 6 | 1.3491 | 3.8045 | 19.6443
1208 | 89 |  | 1723.0377 | 88.9766 |  | -8.3566 | 1.6367 | 6 | 1.4033 | 3.9574 | 20.5235
1209 | 90 |  | 1742.3977 | 89.0356 |  | -9.7243 | 3.0044 | 6 | 1.4318 | 4.0378 | 20.9726
1210 | 90 |  | 1742.3977 | 89.0653 |  | -9.3992 | 2.6793 | 6 | 1.3982 | 3.943 | 20.4282
1211 | 91 |  | 1761.7576 | 88.9645 |  | -2.182 | -4.538 | 6 | 1.5574 | 4.392 | 22.9814
1212 | 91 |  | 1761.7576 | 88.8857 |  | -9.2754 | 2.5555 | 6 | 1.0568 | 2.9802 | 14.7593
1213 | 91.2515 |  | 1766.626 | 88.8475 |  | -10.1903 | 3.4703 | 6 | 1.5743 | 4.4395 | 23.2487
1214 | 92 |  | 1781.1176 | 88.7687 |  | -9.0645 | 2.3445 | 6 | 1.4654 | 4.1325 | 21.4891
1215 | 92 |  | 1781.1176 | 88.7818 |  | -0.72156 | -5.9984 | 6 | 0.98815 | 2.7866 | 13.5665
1216 | 92 |  | 1781.1176 | 88.9173 |  | -1.6364 | -5.0835 | 6 | 1.5926 | 4.4911 | 23.5347
1217 | 93 |  | 1800.4776 | 88.88 |  | -10.7358 | 4.0159 | 6 | 1.5675 | 4.4204 | 23.1233
1218 | 93 |  | 1800.4776 | 88.8586 |  | -9.2754 | 2.5555 | 6 | 1.2242 | 3.4522 | 17.5087
1219 | 93.1965 |  | 1804.2825 | 89.0462 |  | -9.2754 | 2.5555 | 6 | 1.1293 | 3.1848 | 15.917
1220 | 93 |  | 1800.4776 | 89.0419 |  | -3.6902 | -3.0297 | 6 | 1.4891 | 4.1993 | 21.8584
1221 | 94 |  | 1819.8376 | 88.9447 |  | -1.6364 | -5.0835 | 6 | 1.659 | 4.6782 | 24.5765
1222 | 94 |  | 1819.8376 | 88.9233 |  | -9.2754 | 2.5555 | 6 | 1.1179 | 3.1524 | 15.6999
1223 | 94 |  | 1819.8376 | 89.0789 |  | -9.2754 | 2.5555 | 6 | 1.2534 | 3.5347 | 17.9698
1224 | 94 |  | 1819.8376 | 89.0551 |  | -9.2754 | 2.5555 | 6 | 1.2508 | 3.5273 | 17.9261
1225 | 94 |  | 1819.8376 | 88.9691 |  | -0.72156 | -5.9984 | 6 | 1.115 | 3.1444 | 15.6522
1226 | 94 |  | 1819.8376 | 88.8762 |  | -10.1903 | 3.4703 | 6 | 1.64 | 4.6249 | 24.2746
1227 | 95 |  | 1839.1975 | 88.8548 |  | -10.1903 | 3.4703 | 6 | 1.6745 | 4.722 | 24.8146
1228 | 95 |  | 1839.1975 | 88.8334 |  | -0.72156 | -5.9984 | 6 | 1.1407 | 3.2169 | 16.0546
1229 | 95 |  | 1839.1975 | 88.8563 |  | -0.72156 | -5.9984 | 6 | 1.2773 | 3.6019 | 18.3402
1230 | 95 |  | 1839.1975 | 88.9899 |  | -9.2754 | 2.5555 | 6 | 1.2532 | 3.5339 | 17.9387
1231 | 95 |  | 1839.1975 | 89.1577 |  | -9.2754 | 2.5555 | 6 | 1.2553 | 3.5398 | 17.9738
1232 | 95 |  | 1839.1975 | 89.2118 |  | -9.2754 | 2.5555 | 6 | 1.2817 | 3.6144 | 18.4138
1233 | 95 |  | 1839.1975 | 89.2438 |  | -9.2754 | 2.5555 | 6 | 1.1742 | 3.3114 | 16.6185
1234 | 95.0449 |  | 1840.0672 | 89.2395 |  | -1.6364 | -5.0835 | 6 | 1.6648 | 4.6948 | 24.6595
1235 | 96 |  | 1858.5575 | 89.0681 |  | -10.1903 | 3.4703 | 6 | 1.6837 | 4.7481 | 24.951
1236 | 96 |  | 1858.5575 | 88.818 |  | -9.2754 | 2.5555 | 6 | 1.1879 | 3.3499 | 16.8177
1237 | 96 |  | 1858.5575 | 88.869 |  | -0.72156 | -5.9984 | 6 | 1.298 | 3.6604 | 18.6586
1238 | 96 |  | 1858.5575 | 88.8965 |  | -9.2754 | 2.5555 | 6 | 1.3109 | 3.6967 | 18.8727
1239 | 96 |  | 1858.5575 | 88.883 |  | -9.2754 | 2.5555 | 6 | 1.1816 | 3.3321 | 16.7116
1240 | 96 |  | 1858.5575 | 88.7286 |  | -5.4868 | -1.2331 | 6 | 1.7019 | 4.7994 | 25.2417
1241 | 97 |  | 1877.9175 | 88.6424 |  | -2.5115 | -4.2084 | 6 | 1.7336 | 4.8886 | 25.7357
1242 | 97 |  | 1877.9175 | 88.5866 |  | -9.2754 | 2.5555 | 6 | 1.2085 | 3.4079 | 17.1325
1243 | 97 |  | 1877.9175 | 88.7298 |  | -10.8157 | 4.0958 | 6 | 1.3508 | 3.8091 | 19.5078
1244 | 97 |  | 1877.9175 | 88.7802 |  | -0.72156 | -5.9984 | 6 | 1.3003 | 3.6668 | 18.669
1245 | 97 |  | 1877.9175 | 88.8649 |  | -0.72156 | -5.9984 | 6 | 1.3104 | 3.6953 | 18.8373
1246 | 97 |  | 1877.9175 | 88.8924 |  | -9.2754 | 2.5555 | 6 | 1.3184 | 3.718 | 18.9709
1247 | 97 |  | 1877.9175 | 88.9199 |  | -9.2754 | 2.5555 | 6 | 1.3191 | 3.72 | 18.983
1248 | 97 |  | 1877.9175 | 88.9474 |  | -9.2754 | 2.5555 | 6 | 1.319 | 3.7195 | 18.9798
1249 | 97 |  | 1877.9175 | 88.9611 |  | -9.2754 | 2.5555 | 6 | 1.319 | 3.7196 | 18.9805
1250 | 97 |  | 1877.9175 | 88.9747 |  | -0.72156 | -5.9984 | 6 | 1.3083 | 3.6894 | 18.8022
1251 | 97 |  | 1877.9175 | 88.9884 |  | -9.2754 | 2.5555 | 6 | 1.3189 | 3.7192 | 18.9784
1252 | 97 |  | 1877.9175 | 89.002 |  | -9.2754 | 2.5555 | 6 | 1.3195 | 3.7209 | 18.9881
1253 | 97 |  | 1877.9175 | 89.0157 |  | -9.2754 | 2.5555 | 6 | 1.3173 | 3.7147 | 18.9518
1254 | 97 |  | 1877.9175 | 88.9166 |  | -0.72156 | -5.9984 | 6 | 1.3147 | 3.7074 | 18.9084
1255 | 97 |  | 1877.9175 | 88.9441 |  | -0.72156 | -5.9984 | 6 | 1.2844 | 3.6219 | 18.4036
1256 | 97 |  | 1877.9175 | 88.9873 |  | -9.7705 | 3.0505 | 6 | 1.4094 | 3.9744 | 20.4765
1257 | 97 |  | 1877.9175 | 89.0239 |  | -9.2754 | 2.5555 | 6 | 0.9908 | 2.7941 | 13.4356
1258 | 96 |  | 1858.5575 | 89.0967 |  | -4.2088 | -2.5111 | 6 | 0.59667 | 1.6826 | 6.5947
1259 | 95.2126 |  | 1843.3144 | 89.0128 |  | -9.2754 | 2.5555 | 6 | 0.97235 | 2.742 | 13.1858
1260 | 95 |  | 1839.1975 | 89.1643 |  | -9.2754 | 2.5555 | 6 | 1.2296 | 3.4674 | 17.5452
1261 | 95 |  | 1839.1975 | 89.1306 |  | -9.2754 | 2.5555 | 6 | 1.2673 | 3.5738 | 18.1742
1262 | 95 |  | 1839.1975 | 89.0856 |  | -0.72156 | -5.9984 | 6 | 1.2464 | 3.515 | 17.8267
1263 | 95 |  | 1839.1975 | 89.0628 |  | -9.2754 | 2.5555 | 6 | 1.2599 | 3.553 | 18.0515
1264 | 95 |  | 1839.1975 | 89.0178 |  | -9.2754 | 2.5555 | 6 | 1.259 | 3.5504 | 18.0362
1265 | 95 |  | 1839.1975 | 89.1285 |  | -9.2754 | 2.5555 | 6 | 1.2599 | 3.5529 | 18.0513
1266 | 95 |  | 1839.1975 | 89.0835 |  | -0.72156 | -5.9984 | 6 | 1.2465 | 3.5151 | 17.8274
1267 | 95 |  | 1839.1975 | 88.9257 |  | -0.72156 | -5.9984 | 6 | 1.2564 | 3.5431 | 17.993
1268 | 95 |  | 1839.1975 | 89.0363 |  | -9.2754 | 2.5555 | 6 | 1.2301 | 3.4689 | 17.5545
1269 | 95 |  | 1839.1975 | 89.0026 |  | -10.8157 | 4.0958 | 6 | 1.3709 | 3.866 | 19.8902
1270 | 95 |  | 1839.1975 | 89.1179 |  | -8.489 | 1.7691 | 6 | 0.8592 | 2.423 | 11.2448
1271 | 94 |  | 1819.8376 | 89.1198 |  | -8.489 | 1.7691 | 6 | 0.84226 | 2.3752 | 10.9909
1272 | 94 |  | 1819.8376 | 89.1217 |  | -0.72156 | -5.9984 | 6 | 1.304 | 3.6772 | 18.8079
1273 | 94 |  | 1819.8376 | 89.0814 |  | -9.2754 | 2.5555 | 6 | 1.2885 | 3.6335 | 18.5514
1274 | 94 |  | 1819.8376 | 89.0593 |  | -9.2754 | 2.5555 | 6 | 0.9189 | 2.5913 | 12.3131
1275 | 93 |  | 1800.4776 | 89.0468 |  | -3.6971 | -3.0228 | 6 | 0.53534 | 1.5097 | 5.645
1276 | 92 |  | 1781.1176 | 89.0416 |  | -3.1785 | -3.5415 | 6 | 0.48821 | 1.3767 | 4.8514
1277 | 91 |  | 1761.7576 | 89.0206 |  | -9.2754 | 2.5555 | 6 | 0.92584 | 2.6109 | 12.5374
1278 | 91 |  | 1761.7576 | 89.0542 |  | -9.2754 | 2.5555 | 6 | 0.90291 | 2.5462 | 12.1454
1279 | 90 |  | 1742.3977 | 88.9514 |  | -6.2 | -0.5199 | 6 | 0.51806 | 1.4609 | 5.4749
1280 | 89.4128 |  | 1731.0303 | 88.9724 |  | -9.2754 | 2.5555 | 6 | 0.94028 | 2.6516 | 12.8348
1281 | 89 |  | 1723.0377 | 89.0488 |  | 0 | -6.7199 | 6 | 0.5711 | 1.6105 | 6.4572
1282 | 88 |  | 1703.6777 | 88.9584 |  | -9.2754 | 2.5555 | 6 | 0.80667 | 2.2748 | 10.5974
1283 | 88 |  | 1703.6777 | 89.0505 |  | -9.2754 | 2.5555 | 6 | 0.87378 | 2.4641 | 11.7468
1284 | 87 |  | 1684.3177 | 88.9917 |  | -4.3413 | -2.3787 | 6 | 0.34531 | 0.97378 | 2.5264
1285 | 86 |  | 1664.9578 | 89.0709 |  | -9.764 | 3.0441 | 6 | 0.59207 | 1.6696 | 6.949
1286 | 85.4727 |  | 1654.7484 | 89.0179 |  | -9.2754 | 2.5555 | 6 | 0.81465 | 2.2973 | 10.8175
1287 | 85 |  | 1645.5978 | 89.1186 |  | 0 | -6.7199 | 6 | 0.47662 | 1.3441 | 4.9583
1288 | 84 |  | 1626.2378 | 89.0657 |  | -9.2754 | 2.5555 | 6 | 0.72344 | 2.0401 | 9.3021
1289 | 84 |  | 1626.2378 | 89.0184 |  | -9.2754 | 2.5555 | 6 | 0.78675 | 2.2186 | 10.3871
1290 | 83 |  | 1606.8778 | 89.1076 |  | 0 | -6.7199 | 6 | 0.26102 | 0.73607 | 1.1974
1291 | 82 |  | 1587.5179 | 89.0394 |  | -8.2209 | 1.501 | 6 | 0.57124 | 1.6109 | 6.7388
1292 | 81.5264 |  | 1578.3483 | 88.9721 |  | -9.089 | 2.3691 | 6 | 0.60379 | 1.7027 | 7.3217
1293 | 81 |  | 1568.1579 | 89.0243 |  | -9.2754 | 2.5555 | 6 | 0.86329 | 2.4345 | 11.769
1294 | 81 |  | 1568.1579 | 89.0753 |  | -28.897 | 22.1771 | 6 | 0.52677 | 1.4855 | 6.0008
1295 | 79.5532 |  | 1540.1483 | 89.0081 |  | 0 | -6.7199 | 6 | 0.24807 | 0.69957 | 1.1247
1296 | 79 |  | 1529.4379 | 89.0314 |  | 0 | -6.7199 | 6 | 0.79696 | 2.2474 | 10.7033
1297 | 79 |  | 1529.4379 | 89.0555 |  | 0 | -6.7199 | 6 | 0.83359 | 2.3507 | 11.3196
1298 | 79 |  | 1529.4379 | 88.9466 |  | -3.8333 | -2.8866 | 6 | 0.9324 | 2.6294 | 12.9687
1299 | 79 |  | 1529.4379 | 89.008 |  | 0 | -6.7199 | 6 | 0.52223 | 1.4727 | 5.9964
1300 | 78 |  | 1510.078 | 89.0258 |  | -8.4772 | 1.7573 | 6 | 0.48278 | 1.3614 | 5.3459
1301 | 78 |  | 1510.078 | 89.0315 |  | -9.2754 | 2.5555 | 6 | 1.0192 | 2.874 | 14.416
1302 | 78 |  | 1510.078 | 89.0749 |  | -21.6246 | 14.9046 | 6 | 0.47758 | 1.3468 | 5.2551
1303 | 77 |  | 1490.718 | 88.9541 |  | 0 | -6.7199 | 6 | 0.57124 | 1.6109 | 6.9153
1304 | 77 |  | 1490.718 | 88.9708 |  | 0 | -6.7199 | 6 | 0.56334 | 1.5886 | 6.7791
1305 | 76 |  | 1471.358 | 88.9946 |  | 0 | -6.7199 | 6 | 0.44264 | 1.2482 | 4.7201
1306 | 76 |  | 1471.358 | 89.0183 |  | -9.2754 | 2.5555 | 6 | 0.88309 | 2.4903 | 12.2096
1307 | 76 |  | 1471.358 | 89.0541 |  | -9.2754 | 2.5555 | 6 | 0.77311 | 2.1802 | 10.377
1308 | 76 |  | 1471.358 | 88.9889 |  | -9.2754 | 2.5555 | 6 | 0.77517 | 2.186 | 10.4115
1309 | 76 |  | 1471.358 | 89.0224 |  | -9.2754 | 2.5555 | 6 | 0.87685 | 2.4727 | 12.1063
1310 | 76 |  | 1471.358 | 89.0581 |  | 0 | -6.7199 | 6 | 0.46436 | 1.3095 | 5.0988
1311 | 75 |  | 1451.998 | 88.9931 |  | -7.1905 | 0.47059 | 6 | 0.45692 | 1.2885 | 5.0057
1312 | 75 |  | 1451.998 | 89.049 |  | -9.2754 | 2.5555 | 6 | 0.85558 | 2.4127 | 11.7733
1313 | 75 |  | 1451.998 | 89.0221 |  | -9.2754 | 2.5555 | 6 | 0.75523 | 2.1298 | 10.101
1314 | 75 |  | 1451.998 | 89.0917 |  | -0.72156 | -5.9984 | 6 | 0.74249 | 2.0938 | 9.8872
1315 | 75 |  | 1451.998 | 89.0626 |  | -9.2754 | 2.5555 | 6 | 0.86195 | 2.4307 | 11.8788
1316 | 75 |  | 1451.998 | 89.0357 |  | -6.5671 | -0.15282 | 6 | 0.43396 | 1.2238 | 4.6059
1317 | 74 |  | 1432.6381 | 89.0916 |  | -7.9223 | 1.2023 | 6 | 0.52433 | 1.4786 | 6.2067
1318 | 74 |  | 1432.6381 | 89.0626 |  | -7.9223 | 1.2023 | 6 | 0.51878 | 1.4629 | 6.1112
1319 | 73 |  | 1413.2781 | 89.0336 |  | -6.5671 | -0.15282 | 6 | 0.41978 | 1.1838 | 4.4325
1320 | 73 |  | 1413.2781 | 89.0526 |  | -0.72156 | -5.9984 | 6 | 0.74728 | 2.1073 | 10.0143
1321 | 73 |  | 1413.2781 | 89.0032 |  | -8.9042 | 2.1843 | 6 | 0.94812 | 2.6737 | 13.3233
1322 | 74 |  | 1432.6381 | 89.0698 |  | -9.1512 | 2.4313 | 6 | 1.3736 | 3.8736 | 20.0605
1323 | 75 |  | 1451.998 | 89.0296 |  | -7.8615 | 1.1416 | 6 | 1.1529 | 3.2511 | 16.6039
1324 | 76 |  | 1471.358 | 89.1401 |  | -14.5434 | 7.8235 | 6 | 1.784 | 5.0309 | 26.2836
1325 | 78.199 |  | 1513.9301 | 89.0199 |  | -8.0602 | 1.3403 | 6 | 1.7104 | 4.8232 | 25.2568
1326 | 79 |  | 1529.4379 | 88.994 |  | 0 | -6.7199 | 6 | 1.3049 | 3.6797 | 19.0111
1327 | 80 |  | 1548.7979 | 89.1268 |  | 0 | -6.7199 | 6 | 1.0915 | 3.0779 | 15.5698
1328 | 80 |  | 1548.7979 | 89.0843 |  | -9.2292 | 2.5093 | 6 | 1.1359 | 3.2033 | 16.2935
1329 | 81 |  | 1568.1579 | 89.045 |  | -7.8615 | 1.1416 | 6 | 1.2698 | 3.5808 | 18.4444
1330 | 81 |  | 1568.1579 | 89.0088 |  | -9.2754 | 2.5555 | 6 | 0.80753 | 2.2772 | 10.8285
1331 | 81 |  | 1568.1579 | 88.9765 |  | -0.72156 | -5.9984 | 6 | 0.88967 | 2.5089 | 12.2119
1332 | 81 |  | 1568.1579 | 89.0248 |  | -9.2754 | 2.5555 | 6 | 0.98416 | 2.7753 | 13.7874
1333 | 81 |  | 1568.1579 | 89.1277 |  | -8.2209 | 1.501 | 6 | 0.56208 | 1.5851 | 6.6164
1334 | 80 |  | 1548.7979 | 89.0604 |  | -7.1359 | 0.41593 | 6 | 0.54026 | 1.5235 | 6.2735
1335 | 80 |  | 1548.7979 | 88.987 |  | -0.72156 | -5.9984 | 6 | 0.95764 | 2.7006 | 13.3676
1336 | 80 |  | 1548.7979 | 89.0837 |  | -9.2754 | 2.5555 | 6 | 0.85063 | 2.3988 | 11.5812
1337 | 80 |  | 1548.7979 | 88.9922 |  | -9.2754 | 2.5555 | 6 | 0.88835 | 2.5051 | 12.2134
1338 | 80 |  | 1548.7979 | 89.0343 |  | -9.2754 | 2.5555 | 6 | 0.85471 | 2.4103 | 11.6497
1339 | 79.9536 |  | 1547.8999 | 89.0827 |  | -0.72156 | -5.9984 | 6 | 0.86535 | 2.4403 | 11.8293
1340 | 80 |  | 1548.7979 | 88.9883 |  | -9.2754 | 2.5555 | 6 | 0.89583 | 2.5263 | 12.3385
1341 | 80 |  | 1548.7979 | 89.0516 |  | -9.2754 | 2.5555 | 6 | 0.87287 | 2.4615 | 11.9544
1342 | 80 |  | 1548.7979 | 89.0513 |  | -0.72156 | -5.9984 | 6 | 0.86067 | 2.4271 | 11.7497
1343 | 80 |  | 1548.7979 | 89.0092 |  | -9.2754 | 2.5555 | 6 | 0.90049 | 2.5394 | 12.4162
1344 | 80 |  | 1548.7979 | 89.0742 |  | -9.2754 | 2.5555 | 6 | 0.78598 | 2.2165 | 10.4911
1345 | 80 |  | 1548.7979 | 89.1083 |  | -7.8615 | 1.1416 | 6 | 1.2214 | 3.4443 | 17.6742
1346 | 81 |  | 1568.1579 | 89.066 |  | 0 | -6.7199 | 6 | 1.2365 | 3.4871 | 17.9107
1347 | 81 |  | 1568.1579 | 89.0298 |  | -9.2754 | 2.5555 | 6 | 0.81053 | 2.2857 | 10.8792
1348 | 81 |  | 1568.1579 | 89.1006 |  | -9.2754 | 2.5555 | 6 | 0.91029 | 2.567 | 12.5573
1349 | 81 |  | 1568.1579 | 89.0125 |  | -9.2754 | 2.5555 | 6 | 0.94102 | 2.6537 | 13.0703
1350 | 81 |  | 1568.1579 | 89.1154 |  | -0.72156 | -5.9984 | 6 | 0.70959 | 2.001 | 9.1616
1351 | 80 |  | 1548.7979 | 89.0674 |  | -16.9233 | 10.2034 | 6 | 0 | 0 | -2.2269
1352 | 78 |  | 1510.078 | 88.9442 |  | -21.0717 | 14.3518 | 6 | 0 | 0 | -1.919
1353 | 77 |  | 1490.718 | 88.9077 |  | 0 | -6.7199 | 6 | 0.53392 | 1.5057 | 6.2707
1354 | 76 |  | 1471.358 | 88.9315 |  | -37.1713 | 30.4514 | 6 | 0 | 0 | -3.156
1355 | 73.115 |  | 1415.5043 | 88.9242 |  | -17.7963 | 11.0763 | 6 | 0 | 0 | -3.0173
1356 | 72 |  | 1393.9181 | 88.9068 |  | 0 | -6.7199 | 6 | 0.38654 | 1.09 | 3.8905
1357 | 71 |  | 1374.5582 | 88.9946 |  | -14.879 | 8.1591 | 6 | 0.11746 | 0.33123 | -0.83201
1358 | 69 |  | 1335.8382 | 89.0728 |  | -15.658 | 8.938 | 6 | 0 | 0 | -2.8232
1359 | 66 |  | 1277.7583 | 89.0658 |  | -10.1516 | 3.4317 | 6 | 0 | 0 | -2.6844
1360 | 64 |  | 1239.0383 | 89.0566 |  | -17.4092 | 10.6892 | 6 | 0 | 0 | -2.5931
1361 | 62 |  | 1200.3184 | 89.0172 |  | -20.559 | 13.8391 | 6 | 0 | 0 | -2.5026
1362 | 60.2029 |  | 1388 | 89.0512 |  | -4.8735 | -1.8464 | 5 | 0 | 0 | -2.9498
1363 | 59 |  | 1360.2671 | 89.0045 |  | 0 | -6.7199 | 5 | 0.27739 | 0.78224 | 2.0458
1364 | 59 |  | 1360.2671 | 89.0726 |  | -0.16678 | -6.5532 | 5 | 0.70646 | 1.9922 | 9.394
1365 | 60 |  | 1383.3225 | 89.077 |  | -1.3725 | -5.3475 | 5 | 1.2242 | 3.4523 | 17.7232
1366 | 61.7666 |  | 1424.0521 | 89.07 |  | -0.60716 | -6.1128 | 5 | 1.0147 | 2.8615 | 14.3966
1367 | 62 |  | 1429.4332 | 89.0353 |  | -1.7529 | -4.967 | 5 | 0.53932 | 1.5209 | 6.4699
1368 | 62 |  | 1429.4332 | 89.1316 |  | -0.66787 | -6.0521 | 5 | 0.50071 | 1.412 | 5.8053
1369 | 61 |  | 1406.3778 | 89.1699 |  | -16.2412 | 9.5213 | 5 | 0 | 0 | -2.9948
1370 | 58.2737 |  | 1343.5215 | 89.1193 |  | -18.3765 | 11.6566 | 5 | 0 | 0 | -2.8417
1371 | 58 |  | 1337.2117 | 89.0982 |  | -1.8346 | -4.8853 | 5 | 0.57451 | 1.6201 | 7.2108
1372 | 58 |  | 1337.2117 | 89.136 |  | -1.8346 | -4.8853 | 5 | 0.55941 | 1.5775 | 6.9556
1373 | 58 |  | 1337.2117 | 89.1738 |  | -3.326 | -3.3939 | 5 | 0.21449 | 0.60485 | 0.98414
1374 | 56.6084 |  | 1305.1278 | 89.1986 |  | -49.0001 | 42.2802 | 5 | 0.12991 | 0.36634 | -0.44774
1375 | 56 |  | 1291.101 | 89.22 |  | 0 | -6.7199 | 5 | 0.34431 | 0.97095 | 3.35
1376 | 55 |  | 1268.0456 | 89.2426 |  | -35.2002 | 28.4802 | 5 | 0 | 0 | -2.6614
1377 | 51.3433 |  | 1183.7381 | 89.2333 |  | -10.6682 | 3.9482 | 5 | 0 | 0 | -2.4642
1378 | 46.3616 |  | 1317.5315 | 89.2342 |  | -8.6443 | 1.9244 | 4 | 0 | 0 | -2.7792
1379 | 42 |  | 1193.5816 | 89.235 |  | -17.6702 | 10.9503 | 4 | 0 | 0 | -2.487
1380 | 36.2484 |  | 1397.608 | 89.138 |  | -2.1329 | -4.587 | 3 | 0 | 0 | -2.9733
1381 | 31.5212 |  | 1215.3435 | 88.9469 |  | 0 | -6.7199 | 3 | 0 | 0 | -2.5376
1382 | 29 |  | 1118.1366 | 88.9809 |  | 0 | -6.7199 | 3 | 0 | 0 | -2.3137
1383 | 28.7313 |  | 1107.7758 | 89.0203 |  | -0.43114 | -6.2888 | 3 | 0.56873 | 1.6038 | 7.3828
1384 | 32 |  | 1233.8059 | 89.0396 |  | 0 | -6.7199 | 3 | 1.1466 | 3.2333 | 16.45
1385 | 35.1499 |  | 1355.2549 | 89.1253 |  | -2.2771 | -4.4428 | 3 | 0.75472 | 2.1283 | 10.1998
1386 | 36 |  | 1388.0316 | 89.0841 |  | 0 | -6.7199 | 3 | 0.4528 | 1.2769 | 5.0509
1387 | 37 |  | 1426.5881 | 89.0761 |  | -1.3725 | -5.3475 | 3 | 0.69605 | 1.9629 | 9.1391
1388 | 39 |  | 1503.701 | 89.0163 |  | -1.8616 | -4.8583 | 3 | 1.0173 | 2.8687 | 14.3897
1389 | 42 |  | 1619.3703 | 89.0525 |  | 0 | -6.7199 | 3 | 1.3424 | 3.7857 | 19.5927
1390 | 45.3763 |  | 1749.5484 | 89.0336 |  | 0 | -6.7199 | 3 | 1.3735 | 3.8734 | 20.0214
1391 | 48.68 |  | 1383.4183 | 89.0931 |  | 0 | -6.7199 | 4 | 1.7095 | 4.8208 | 25.0214
1392 | 53 |  | 1506.1864 | 89.133 |  | -5.5675 | -1.1524 | 4 | 1.4512 | 4.0924 | 21.2993
1393 | 53.6694 |  | 1525.2107 | 89.078 |  | -0.72252 | -5.9974 | 4 | 0.46085 | 1.2996 | 4.9328
1394 | 54 |  | 1534.605 | 88.9485 |  | -0.60716 | -6.1128 | 4 | 0.68981 | 1.9453 | 8.8772
1395 | 54.6532 |  | 1553.1668 | 88.9801 |  | -0.60716 | -6.1128 | 4 | 0.75286 | 2.1231 | 9.9231
1396 | 55 |  | 1563.0236 | 89.0469 |  | -1.8053 | -4.9146 | 4 | 0.34896 | 0.98405 | 2.876
1397 | 54 |  | 1534.605 | 88.975 |  | -2.3406 | -4.3793 | 4 | 0.19771 | 0.55753 | 0.23087
1398 | 53.3688 |  | 1516.6676 | 88.9882 |  | -3.0943 | -3.6257 | 4 | 0.20244 | 0.57088 | 0.35957
1399 | 52.3753 |  | 1488.434 | 88.9894 |  | -2.2839 | -4.436 | 4 | 0.2942 | 0.82965 | 2.0682
1400 | 52 |  | 1477.7677 | 89.0086 |  | -50.1435 | 43.4236 | 4 | 0.15416 | 0.43473 | -0.41765
1401 | 50 |  | 1420.9305 | 89.0267 |  | -20.1124 | 13.3924 | 4 | 0 | 0 | -3.0306
1402 | 48.3932 |  | 1375.2683 | 89.0489 |  | -4.1731 | -2.5468 | 4 | 0 | 0 | -2.9187
1403 | 46 |  | 1307.2561 | 88.9663 |  | -1.6381 | -5.0819 | 4 | 0 | 0 | -2.7546
1404 | 43 |  | 1222.0002 | 89.0002 |  | -2.4131 | -4.3069 | 4 | 0 | 0 | -2.5532
1405 | 38 |  | 1465.1445 | 89.0443 |  | -7.7809 | 1.0609 | 3 | 0 | 0 | -3.1404
1406 | 33 |  | 1272.3623 | 88.8713 |  | -12.2757 | 5.5557 | 3 | 0 | 0 | -2.6716
1407 | 27.8499 |  | 1715.8849 | 88.8284 |  | 0 | -6.7199 | 2 | 0 | 0 | -3.7912
1408 | 26 |  | 1601.907 | 88.8335 |  | 0 | -6.7199 | 2 | 0.341 | 0.96161 | 2.6453
1409 | 27 |  | 1663.5188 | 88.8878 |  | 0 | -6.7199 | 2 | 0.46139 | 1.3011 | 4.6489
1410 | 27 |  | 1663.5188 | 88.9601 |  | -1.9651 | -4.7549 | 2 | 0.29046 | 0.8191 | 1.5893
1411 | 27 |  | 1663.5188 | 89.0348 |  | -1.2864 | -5.4335 | 2 | 0.37062 | 1.0452 | 3.0308
1412 | 27 |  | 1663.5188 | 89.1006 |  | 0 | -6.7199 | 2 | 0.18963 | 0.53477 | -0.2404
1413 | 26 |  | 1601.907 | 89.0431 |  | -4.8157 | -1.9042 | 2 | 0.20303 | 0.57255 | 0.16099
1414 | 26 |  | 1601.907 | 88.9649 |  | -2.2839 | -4.436 | 2 | 0.298 | 0.84037 | 1.875
1415 | 26.5213 |  | 1634.0266 | 89.0434 |  | -3.6857 | -3.0343 | 2 | 0.77199 | 2.177 | 10.122
1416 | 30.5148 |  | 1176.5423 | 88.9446 |  | -1.2986 | -5.4213 | 3 | 0.94613 | 2.6681 | 13.3471
1417 | 32.5148 |  | 1253.6552 | 89.0288 |  | -3.9886 | -2.7314 | 3 | 0.81395 | 2.2953 | 11.2437
1418 | 36 |  | 1388.0316 | 89.0853 |  | -6.1771 | -0.54282 | 3 | 1.2164 | 3.4301 | 17.6023
1419 | 39 |  | 1503.701 | 89.1468 |  | -3.9886 | -2.7314 | 3 | 1.0294 | 2.903 | 14.5884
1420 | 41 |  | 1580.8138 | 89.0843 |  | -0.92601 | -5.7939 | 3 | 0.6763 | 1.9072 | 8.5695
1421 | 41 |  | 1580.8138 | 88.986 |  | -4.9456 | -1.7743 | 3 | 0.1516 | 0.42752 | -0.72024
1422 | 39 |  | 1503.701 | 89.0407 |  | -7.9166 | 1.1967 | 3 | 0 | 0 | -3.2373
1423 | 35.5218 |  | 1369.5944 | 88.9582 |  | -14.0122 | 7.2922 | 3 | 0 | 0 | -2.9049
1424 | 35 |  | 1349.4752 | 88.9944 |  | -0.39347 | -6.3265 | 3 | 0.19183 | 0.54096 | 0.5554
1425 | 34 |  | 1310.9188 | 89.0625 |  | -2.5213 | -4.1987 | 3 | 0.19054 | 0.53733 | 0.61716
1426 | 35 |  | 1349.4752 | 89.085 |  | -1.2457 | -5.4743 | 3 | 0.89134 | 2.5136 | 12.4403
1427 | 38 |  | 1465.1445 | 89.0763 |  | 0 | -6.7199 | 3 | 1.0052 | 2.8346 | 14.2192
1428 | 40 |  | 1542.2574 | 89.0002 |  | 0 | -6.7199 | 3 | 0.92568 | 2.6104 | 12.8435
1429 | 42 |  | 1619.3703 | 89.023 |  | 0 | -6.7199 | 3 | 0.66237 | 1.8679 | 8.2608
1430 | 41.5641 |  | 1602.5646 | 89.0774 |  | -33.8767 | 27.1568 | 3 | 0.10277 | 0.28982 | -1.6687
1431 | 40 |  | 1542.2574 | 89.0049 |  | -8.4614 | 1.7415 | 3 | 0 | 0 | -3.3353
1432 | 37.582 |  | 1449.0291 | 88.9442 |  | -11.4493 | 4.7294 | 3 | 0 | 0 | -3.1002
1433 | 33 |  | 1272.3623 | 88.969 |  | -17.7835 | 11.0636 | 3 | 0 | 0 | -2.6716
1434 | 27.5885 |  | 1699.78 | 88.9261 |  | -26.6335 | 19.9136 | 2 | 0 | 0 | -3.7478
1435 | 23 |  | 1417.0716 | 88.8903 |  | -13.9438 | 7.2239 | 2 | 0 | 0 | -3.0211
1436 | 19.6024 |  | 1207.7379 | 88.8808 |  | -13.1385 | 6.4186 | 2 | 0 | 0 | -2.5199
1437 | 19 |  | 1170.6244 | 88.9059 |  | -1.2586 | -5.4613 | 2 | 0.39057 | 1.1014 | 4.3472
1438 | 21 |  | 1293.848 | 88.9183 |  | 0 | -6.7199 | 2 | 0.3874 | 1.0925 | 4.089
1439 | 21 |  | 1293.848 | 88.9526 |  | -1.4341 | -5.2859 | 2 | 0.30704 | 0.86586 | 2.6979
1440 | 22 |  | 1355.4598 | 89.0298 |  | -1.9651 | -4.7549 | 2 | 0.28477 | 0.80304 | 2.1855
1441 | 21 |  | 1293.848 | 89.1094 |  | -9.262 | 2.542 | 2 | 0.091101 | 0.2569 | -1.1155
1442 | 20 |  | 1232.2362 | 89.1308 |  | -32.0894 | 25.3695 | 2 | 0.049833 | 0.14053 | -1.7106
1443 | 18 |  | 1109.0126 | 89.1702 |  | -8.1186 | 1.3986 | 2 | 0.064445 | 0.18173 | -1.1696
1444 | 18 |  | 1109.0126 | 89.1892 |  | -0.3914 | -6.3285 | 2 | 0.27026 | 0.76213 | 2.4043
1445 | 18 |  | 1109.0126 | 89.2082 |  | -7.9222 | 1.2022 | 2 | 0.095804 | 0.27017 | -0.61761
1446 | 17 |  | 1047.4008 | 89.2283 |  | -1.9651 | -4.7549 | 2 | 0.21331 | 0.60153 | 1.5423
1447 | 17.6691 |  | 1088.6257 | 89.26 |  | 0 | -6.7199 | 2 | 0.11252 | 0.31731 | -0.28134
1448 | 15.0244 |  | 925.6813 | 89.2801 |  | -12.303 | 5.5831 | 2 | 0 | 0 | -1.8853
1449 | 11.6785 |  | 1390.9414 | 89.2685 |  | -10.5025 | 3.7826 | 1 | 0 | 0 | -2.957
1450 | 7.6817 |  | 914.9168 | 89.2223 |  | 0 | -6.7199 | 1 | 0 | 0 | -1.8619
1451 | 3 |  | 800 | 89.237 |  | -37.0514 | 30.3315 | 1 | 0.08475 | 0.239 | -0.4106
1452 | 0 |  | 800 | 89.2472 |  | -0.38266 | -6.3373 | 1 | 0.08475 | 0.239 | 0.049883
1453 | 0 |  | 800 | 89.2775 |  | -2.6888 | -4.0311 | 1 | 0.08475 | 0.239 | 0.098066
1454 | 0 |  | 800 | 89.3092 |  | -2.6888 | -4.0311 | 1 | 0.08475 | 0.239 | 0.098066
1455 | 0 |  | 800 | 89.3207 |  | -2.6888 | -4.0311 | 1 | 0.08475 | 0.239 | 0.098066
1456 | 0 |  | 800 | 89.3294 |  | -2.8578 | -3.8622 | 1 | 0.08475 | 0.239 | 0.1016
1457 | 0 |  | 800 | 89.4321 |  | -4.4969 | -2.2231 | 1 | 0.08475 | 0.239 | 0.13584
1458 | 0 |  | 800 | 89.4408 |  | -4.4969 | -2.2231 | 1 | 0.08475 | 0.239 | 0.13584
1459 | 0 |  | 800 | 89.4494 |  | -4.4969 | -2.2231 | 1 | 0.08475 | 0.239 | 0.13584
1460 | 0 |  | 800 | 89.4581 |  | -4.4969 | -2.2231 | 1 | 0.08475 | 0.239 | 0.13584
1461 | 0 |  | 800 | 89.4668 |  | -4.4969 | -2.2231 | 1 | 0.08475 | 0.239 | 0.13584
1462 | 0 |  | 800 | 89.4755 |  | -4.4969 | -2.2231 | 1 | 0.08475 | 0.239 | 0.13584
1463 | 0 |  | 800 | 89.4842 |  | -4.4969 | -2.2231 | 1 | 0.08475 | 0.239 | 0.13584
1464 | 0 |  | 800 | 89.4929 |  | -4.4969 | -2.2231 | 1 | 0.08475 | 0.239 | 0.13584
1465 | 0 |  | 800 | 89.5016 |  | -4.4969 | -2.2231 | 1 | 0.08475 | 0.239 | 0.13584
1466 | 0 |  | 800 | 89.5103 |  | -4.4969 | -2.2231 | 1 | 0.08475 | 0.239 | 0.13584
1467 | 0 |  | 800 | 89.5189 |  | -4.8157 | -1.9042 | 1 | 0.08475 | 0.239 | 0.14251
1468 | 0 |  | 800 | 89.5276 |  | -4.8157 | -1.9042 | 1 | 0.08475 | 0.239 | 0.14251
1469 | 0 |  | 800 | 89.5363 |  | -4.8157 | -1.9042 | 1 | 0.08475 | 0.239 | 0.14251
1470 | 0 |  | 800 | 89.545 |  | -4.8157 | -1.9042 | 1 | 0.08475 | 0.239 | 0.14251
1471 | 0 |  | 800 | 89.5537 |  | -4.8157 | -1.9042 | 1 | 0.08475 | 0.239 | 0.14251
1472 | 0 |  | 800 | 89.5624 |  | -4.8157 | -1.9042 | 1 | 0.08475 | 0.239 | 0.14251
1473 | 0 |  | 800 | 89.5711 |  | -4.8157 | -1.9042 | 1 | 0.08475 | 0.239 | 0.14251
1474 | 0 |  | 800 | 89.5724 |  | -4.8157 | -1.9042 | 1 | 0.08475 | 0.239 | 0.14251
1475 | 0 |  | 800 | 89.5738 |  | -4.8157 | -1.9042 | 1 | 0.08475 | 0.239 | 0.14251
1476 | 0 |  | 800 | 89.5814 |  | -4.8157 | -1.9042 | 1 | 0.08475 | 0.239 | 0.14251
1477 | 0 |  | 800 | 89.6057 |  | -4.8157 | -1.9042 | 1 | 0.08475 | 0.239 | 0.14251
1478 | 0 |  | 800 | 89.6186 |  | -5.1689 | -1.551 | 1 | 0.08475 | 0.239 | 0.14988
1479 | 2 |  | 800 | 89.5989 |  | -4.6346 | -2.0853 | 1 | 0.08475 | 0.239 | 0.67464
1480 | 3.3234 |  | 800 | 89.5772 |  | -5.5205 | -1.1995 | 1 | 0.08475 | 0.239 | 1.1967
1481 | 6 |  | 800 | 89.5556 |  | -2.2823 | -4.4376 | 1 | 0.08475 | 0.239 | 2.0028
1482 | 7 |  | 833.7216 | 89.5413 |  | 0 | -6.7199 | 1 | 0.17293 | 0.48765 | 1.2412
1483 | 8 |  | 952.8247 | 89.5602 |  | 0 | -6.7199 | 1 | 0.21644 | 0.61037 | 1.7641
1484 | 9 |  | 1071.9277 | 89.5485 |  | 0 | -6.7199 | 1 | 0.23847 | 0.67249 | 1.9276
1485 | 10 |  | 1191.0308 | 89.5367 |  | 0 | -6.7199 | 1 | 0.26146 | 0.73732 | 2.103
1486 | 11 |  | 1310.1339 | 89.551 |  | -8.4933 | 1.7734 | 1 | 0.32057 | 0.90402 | 2.9021
1487 | 13.2922 |  | 1583.1463 | 89.541 |  | -16.0636 | 9.3437 | 1 | 0.63092 | 1.7792 | 7.7827
1488 | 17.7175 |  | 1091.609 | 89.5027 |  | -15.6976 | 8.9777 | 2 | 0.57352 | 1.6173 | 7.4751
1489 | 19.277 |  | 1187.6895 | 89.5392 |  | 0 | -6.7199 | 2 | 0.51039 | 1.4393 | 6.3342
1490 | 23 |  | 1417.0716 | 89.5293 |  | 0 | -6.7199 | 2 | 0.86703 | 2.445 | 11.9944
1491 | 26.2684 |  | 1618.4457 | 89.4938 |  | 0 | -6.7199 | 2 | 0.83361 | 2.3508 | 11.1972
1492 | 29.5198 |  | 1138.1773 | 89.4637 |  | -5.2193 | -1.5006 | 3 | 0.96968 | 2.7345 | 13.6981
1493 | 33 |  | 1272.3623 | 89.5467 |  | -5.7328 | -0.98715 | 3 | 1.0329 | 2.9128 | 14.7127
1494 | 36 |  | 1388.0316 | 89.6159 |  | -82.9963 | 63.8013 | 3 | 1.1274 | 3.1794 | 16.2061
1495 | 39.2465 |  | 1513.2036 | 89.6483 |  | 0 | -6.7199 | 3 | 1.4124 | 3.9829 | 20.6991
1496 | 43 |  | 1657.9267 | 89.6061 |  | -4.4041 | -2.3159 | 3 | 1.0674 | 3.0102 | 15.0738
1497 | 44 |  | 1696.4831 | 89.4669 |  | -0.92601 | -5.7939 | 3 | 0.73542 | 2.0739 | 9.3819
1498 | 46 |  | 1307.2561 | 89.3521 |  | -8.398 | 1.6781 | 4 | 1.1431 | 3.2236 | 16.4371
1499 | 48.2269 |  | 1370.5423 | 89.3731 |  | -4.4041 | -2.3159 | 4 | 1.0928 | 3.0816 | 15.6586
1500 | 50 |  | 1420.9305 | 89.3532 |  | -3.4994 | -3.2205 | 4 | 0.86782 | 2.4472 | 12.0041
1501 | 51 |  | 1449.3491 | 89.2923 |  | -0.92601 | -5.7939 | 4 | 0.79257 | 2.235 | 10.7287
1502 | 52 |  | 1477.7677 | 89.2368 |  | -0.92601 | -5.7939 | 4 | 0.65382 | 1.8438 | 8.3513
1503 | 52 |  | 1477.7677 | 89.1806 |  | -0.58751 | -6.1324 | 4 | 0.35368 | 0.99738 | 3.1454
1504 | 52 |  | 1477.7677 | 89.1109 |  | 0 | -6.7199 | 4 | 0.69889 | 1.9709 | 9.1171
1505 | 53.1952 |  | 1511.7334 | 89.0497 |  | 0 | -6.7199 | 4 | 0.85245 | 2.4039 | 11.6568
1506 | 54 |  | 1534.605 | 88.8949 |  | 0 | -6.7199 | 4 | 0.83379 | 2.3513 | 11.3163
1507 | 55 |  | 1563.0236 | 88.9393 |  | -0.72156 | -5.9984 | 4 | 0.6522 | 1.8392 | 8.1852
1508 | 55 |  | 1268.0456 | 89.025 |  | -10.7202 | 4.0003 | 5 | 0.60301 | 1.7005 | 7.7781
1509 | 56 |  | 1291.101 | 89.1138 |  | -8.2961 | 1.5762 | 5 | 0.92607 | 2.6115 | 13.0245
1510 | 57 |  | 1314.1563 | 89.142 |  | -7.8615 | 1.1416 | 5 | 0.87773 | 2.4752 | 12.2398
1511 | 58 |  | 1337.2117 | 89.1754 |  | -7.8615 | 1.1416 | 5 | 0.85286 | 2.4051 | 11.8234
1512 | 59 |  | 1360.2671 | 89.1936 |  | -1.8811 | -4.8389 | 5 | 1.1248 | 3.172 | 16.1638
1513 | 61.1506 |  | 1409.8508 | 89.1769 |  | -13.2528 | 6.5329 | 5 | 1.669 | 4.7066 | 24.4817
1514 | 64 |  | 1475.544 | 89.0354 |  | -10.3692 | 3.6493 | 5 | 1.8816 | 5.3062 | 27.7172
1515 | 67 |  | 1544.7101 | 89.0211 |  | -5.1837 | -1.5362 | 5 | 1.5519 | 4.3765 | 22.8774
1516 | 68.1433 |  | 1571.0695 | 89.0071 |  | -0.93921 | -5.7807 | 5 | 1.2941 | 3.6494 | 18.8331
1517 | 70 |  | 1355.1982 | 88.9785 |  | -10.5952 | 3.8753 | 6 | 1.4752 | 4.1602 | 21.5266
1518 | 71 |  | 1374.5582 | 89.0612 |  | 0 | -6.7199 | 6 | 1.0704 | 3.0186 | 15.3043
1519 | 72 |  | 1393.9181 | 89.113 |  | -8.6562 | 1.9363 | 6 | 1.3275 | 3.7436 | 19.3271
1520 | 73 |  | 1413.2781 | 89.1048 |  | -9.2754 | 2.5555 | 6 | 0.88864 | 2.506 | 12.3523
1521 | 73 |  | 1413.2781 | 89.0409 |  | -7.8615 | 1.1416 | 6 | 0.98576 | 2.7798 | 13.9338
1522 | 74 |  | 1432.6381 | 88.9979 |  | 0 | -6.7199 | 6 | 1.0596 | 2.9881 | 15.1162
1523 | 74 |  | 1432.6381 | 89.0611 |  | -9.2754 | 2.5555 | 6 | 0.73133 | 2.0624 | 9.7242
1524 | 74 |  | 1432.6381 | 89.032 |  | -7.9223 | 1.2023 | 6 | 0.52177 | 1.4714 | 6.1628
1525 | 72.8135 |  | 1409.667 | 89.0919 |  | -17.0787 | 10.3587 | 6 | 0 | 0 | -2.4611
1526 | 71 |  | 1374.5582 | 88.9955 |  | -12.3932 | 5.6733 | 6 | 0 | 0 | -2.917
1527 | 69 |  | 1335.8382 | 89.0017 |  | -8.9365 | 2.2166 | 6 | 0 | 0 | -2.8232
1528 | 67 |  | 1297.1183 | 89.038 |  | -6.1443 | -0.5756 | 6 | 0 | 0 | -2.7304
1529 | 64.9299 |  | 1257.0418 | 88.9987 |  | -11.7312 | 5.0112 | 6 | 0 | 0 | -2.6354
1530 | 62 |  | 1200.3184 | 89.0327 |  | -8.7892 | 2.0692 | 6 | 0 | 0 | -2.5026
1531 | 61 |  | 1180.9584 | 89.0666 |  | 0 | -6.7199 | 6 | 0.18448 | 0.52025 | 0.7846
1532 | 60 |  | 1383.3225 | 89.0868 |  | 0 | -6.7199 | 5 | 0.28442 | 0.80206 | 2.1216
1533 | 59.9464 |  | 1382.087 | 89.066 |  | 0 | -6.7199 | 5 | 0.61551 | 1.7357 | 7.8408
1534 | 60 |  | 1383.3225 | 89.0683 |  | -2.5348 | -4.1851 | 5 | 0.44357 | 1.2509 | 4.8999
1535 | 60 |  | 1383.3225 | 89.0666 |  | 0 | -6.7199 | 5 | 0.87879 | 2.4782 | 12.2139
1536 | 62 |  | 1429.4332 | 89.0392 |  | -23.6694 | 16.9495 | 5 | 1.7954 | 5.0631 | 26.3665
1537 | 65 |  | 1498.5993 | 89.0241 |  | -2.5842 | -4.1357 | 5 | 1.9248 | 5.4279 | 28.3935
1538 | 68 |  | 1567.7655 | 89.0927 |  | -5.696 | -1.0239 | 5 | 2.0544 | 5.7935 | 30.4254
1539 | 71 |  | 2017.7213 | 89.1351 |  | -77.6134 | 63.8013 | 4 | 2.27 | 6.4014 | 34.0953
1540 | 74.0182 |  | 2103.4941 | 89.093 |  | -19.6146 | 12.8946 | 4 | 2.6871 | 7.5776 | 40.4326
1541 | 78 |  | 2216.6516 | 88.8917 |  | -4.7563 | -1.9637 | 4 | 3.0606 | 8.631 | 45.9846
1542 | 81.5164 |  | 2316.5816 | 88.9497 |  | 0 | -6.7199 | 4 | 2.9094 | 8.2044 | 43.6693
1543 | 84.4885 |  | 2401.0465 | 88.8717 |  | -7.2137 | 0.49379 | 4 | 2.3625 | 6.6623 | 35.0263
1544 | 86 |  | 1664.9578 | 88.8421 |  | -6.3844 | -0.33553 | 6 | 1.8757 | 5.2895 | 27.921
1545 | 87.4974 |  | 1693.9481 | 88.7838 |  | -4.6057 | -2.1143 | 6 | 1.7815 | 5.0237 | 26.5001
1546 | 88.4895 |  | 1713.1545 | 88.7187 |  | -4.6057 | -2.1143 | 6 | 1.8458 | 5.2051 | 27.5005
1547 | 90 |  | 1742.3977 | 88.6249 |  | -6.3844 | -0.33553 | 6 | 1.9434 | 5.4803 | 29.0131
1548 | 91 |  | 1761.7576 | 88.5145 |  | -3.811 | -2.9089 | 6 | 1.794 | 5.0591 | 26.7163
1549 | 92 |  | 1781.1176 | 88.4163 |  | -3.947 | -2.7729 | 6 | 1.5095 | 4.2568 | 22.2016
1550 | 92 |  | 1781.1176 | 88.3718 |  | -2.021 | -4.6989 | 6 | 1.0331 | 2.9132 | 14.3286
1551 | 92 |  | 1781.1176 | 88.5259 |  | -3.5613 | -3.1586 | 6 | 1.3626 | 3.8426 | 19.8157
1552 | 92.4578 |  | 1789.9799 | 88.6354 |  | -2.5161 | -4.2038 | 6 | 1.386 | 3.9084 | 20.1888
1553 | 93 |  | 1800.4776 | 88.7608 |  | -6.7033 | -0.016678 | 6 | 2.0887 | 5.8902 | 31.2665
1554 | 94.9529 |  | 1838.2853 | 88.8512 |  | -5.5094 | -1.2106 | 6 | 2.4136 | 6.8063 | 36.1676
1555 | 96 |  | 1858.5575 | 88.9302 |  | -4.1299 | -2.5901 | 6 | 1.807 | 5.0958 | 26.9116
1556 | 97 |  | 1877.9175 | 88.8447 |  | -6.1796 | -0.54031 | 6 | 2.1786 | 6.1436 | 32.6783
1557 | 98 |  | 1897.2775 | 88.7881 |  | -2.8349 | -3.885 | 6 | 1.4391 | 4.0582 | 20.9418
1558 | 98 |  | 1897.2775 | 88.9035 |  | -4.5645 | -2.1555 | 6 | 2.1316 | 6.0111 | 31.9659
1559 | 99.9236 |  | 1934.518 | 88.8383 |  | -4.1299 | -2.5901 | 6 | 2.128 | 6.0009 | 31.913
1560 | 100 |  | 1935.9974 | 88.796 |  | -4.1299 | -2.5901 | 6 | 1.8967 | 5.3486 | 28.2943
1561 | 102 |  | 1974.7173 | 88.7235 |  | -7.8786 | 1.1587 | 6 | 2.8278 | 7.9744 | 42.4124
1562 | 104 |  | 2013.4373 | 88.7744 |  | -3.8846 | -2.8353 | 6 | 2.9025 | 8.1851 | 43.5467
1563 | 106 |  | 2052.1572 | 88.8678 |  | -3.8846 | -2.8353 | 6 | 2.9774 | 8.3964 | 44.6778
1564 | 108 |  | 2090.8772 | 88.8903 |  | -4.2874 | -2.4326 | 6 | 2.7329 | 7.7067 | 41.1146
1565 | 109 |  | 2110.2372 | 88.8668 |  | -3.9013 | -2.8186 | 6 | 2.7917 | 7.8727 | 41.9957
1566 | 111 |  | 2148.9571 | 88.8245 |  | -1.1417 | -5.5782 | 6 | 3.1656 | 8.927 | 47.4894
1567 | 113 |  | 2187.6771 | 88.6637 |  | -1.1417 | -5.5782 | 6 | 3.2413 | 9.1405 | 48.6073
1568 | 114.8784 |  | 2224.0432 | 88.5085 |  | 0 | -6.7199 | 6 | 3.1772 | 8.9596 | 47.6914
1569 | 116 |  | 2245.757 | 88.5377 |  | 0 | -6.7199 | 6 | 2.9315 | 8.2668 | 44.0607
1570 | 117.3735 |  | 2272.3486 | 88.3412 |  | -1.3617 | -5.3583 | 6 | 3.38 | 9.5316 | 50.6357
1571 | 118.8687 |  | 2301.294 | 88.2039 |  | -9.9155 | 3.1956 | 6 | 3.3035 | 9.3159 | 49.5261
1572 | 120 |  | 2323.1969 | 88.2081 |  | -6.8908 | 0.17084 | 6 | 3.0228 | 8.5244 | 45.3682
1573 | 121 |  | 2342.5569 | 88.2109 |  | -8.1368 | 1.4168 | 6 | 3.2689 | 9.2184 | 48.9998
1574 | 122 |  | 2361.9168 | 88.208 |  | -10.8346 | 4.1147 | 6 | 2.5681 | 7.242 | 38.3557
1575 | 122 |  | 2361.9168 | 88.2346 |  | -2.2346 | -4.4854 | 6 | 2.7057 | 7.6302 | 40.4933
1576 | 123 |  | 2381.2768 | 88.1563 |  | 0 | -6.7199 | 6 | 2.9051 | 8.1923 | 43.5153
1577 | 123 |  | 2381.2768 | 88.1986 |  | -12.1491 | 5.4292 | 6 | 2.1872 | 6.1678 | 32.2658
1578 | 123 |  | 2381.2768 | 87.9948 |  | -12.5974 | 5.8774 | 6 | 2.3345 | 6.5834 | 34.6285
1579 | 123 |  | 2381.2768 | 88.0418 |  | -2.925 | -3.795 | 6 | 2.4535 | 6.9189 | 36.5162
1580 | 123 |  | 2381.2768 | 88.1042 |  | -3.139 | -3.5809 | 6 | 1.7929 | 5.0559 | 25.8083
1581 | 122 |  | 2361.9168 | 88.0675 |  | -10.8177 | 4.0978 | 6 | 1.7239 | 4.8613 | 24.7153
1582 | 122 |  | 2361.9168 | 88.0763 |  | -11.4788 | 4.7589 | 6 | 2.5302 | 7.1353 | 37.7638
1583 | 121.7816 |  | 2357.6889 | 88.1483 |  | 0 | -6.7199 | 6 | 1.3229 | 3.7307 | 17.9301
1584 | 120 |  | 2323.1969 | 88.2641 |  | 0 | -6.7199 | 6 | 0.79403 | 2.2392 | 8.7664
1585 | 119 |  | 2303.8369 | 88.2837 |  | -12.6727 | 5.9528 | 6 | 1.9445 | 5.4836 | 28.5178
1586 | 119 |  | 2303.8369 | 88.2532 |  | -12.6727 | 5.9528 | 6 | 1.9108 | 5.3883 | 27.9647
1587 | 118.2078 |  | 2288.4992 | 88.2081 |  | 0 | -6.7199 | 6 | 1.3026 | 3.6733 | 17.7952
1588 | 117.2163 |  | 2269.3047 | 88.2404 |  | 0 | -6.7199 | 6 | 1.1923 | 3.3623 | 15.9499
1589 | 116 |  | 2245.757 | 88.2105 |  | -4.477 | -2.243 | 6 | 1.0285 | 2.9005 | 13.1691
1590 | 115 |  | 2226.397 | 88.1213 |  | -12.6153 | 5.8953 | 6 | 1.574 | 4.4385 | 22.5718
1591 | 115 |  | 2226.397 | 88.1653 |  | -12.1491 | 5.4292 | 6 | 2.203 | 6.2123 | 32.8447
1592 | 115 |  | 2226.397 | 88.2421 |  | -8.9841 | 2.2641 | 6 | 1.4559 | 4.1057 | 20.5844
1593 | 114 |  | 2207.037 | 88.4101 |  | -1.4755 | -5.2445 | 6 | 1.3997 | 3.9471 | 19.681
1594 | 114 |  | 2207.037 | 88.5417 |  | -12.1491 | 5.4292 | 6 | 2.1929 | 6.184 | 32.7161
1595 | 114 |  | 2207.037 | 88.5621 |  | -10.0293 | 3.3094 | 6 | 1.4152 | 3.991 | 19.9449
1596 | 113 |  | 2187.6771 | 88.6937 |  | -0.70328 | -6.0167 | 6 | 1.3539 | 3.818 | 18.9527
1597 | 112.7584 |  | 2183.0001 | 88.814 |  | -3.0503 | -3.6697 | 6 | 1.6093 | 4.5382 | 23.2649
1598 | 112 |  | 2168.3171 | 88.7798 |  | -6.9799 | 0.25999 | 6 | 1.1083 | 3.1254 | 14.7841
1599 | 111 |  | 2148.9571 | 88.8526 |  | -6.9799 | 0.25999 | 6 | 1.0512 | 2.9645 | 13.8456
1600 | 110 |  | 2129.5971 | 88.9314 |  | -6.9799 | 0.25999 | 6 | 1.0652 | 3.0037 | 14.1399
1601 | 109 |  | 2110.2372 | 88.9541 |  | -4.477 | -2.243 | 6 | 0.87929 | 2.4796 | 10.9421
1602 | 108 |  | 2090.8772 | 88.9341 |  | -9.7705 | 3.0505 | 6 | 1.4254 | 4.0195 | 20.3866
1603 | 108 |  | 2090.8772 | 88.9678 |  | -9.7705 | 3.0505 | 6 | 1.4149 | 3.9901 | 20.2111
1604 | 107 |  | 2071.5172 | 89.0014 |  | -4.477 | -2.243 | 6 | 0.85236 | 2.4037 | 10.5738
1605 | 106.3024 |  | 2058.0111 | 89.0036 |  | -9.7705 | 3.0505 | 6 | 1.48 | 4.1735 | 21.3659
1606 | 106.3097 |  | 2058.1529 | 89.0044 |  | -12.6153 | 5.8953 | 6 | 1.5442 | 4.3548 | 22.4345
1607 | 106 |  | 2052.1572 | 88.877 |  | -0.27474 | -6.4452 | 6 | 1.4498 | 4.0883 | 20.8728
1608 | 106 |  | 2052.1572 | 89.0367 |  | -3.0503 | -3.6697 | 6 | 1.6511 | 4.6561 | 24.2072
1609 | 106 |  | 2052.1572 | 88.7459 |  | -11.6041 | 4.8842 | 6 | 1.6054 | 4.5272 | 23.4557
1610 | 106 |  | 2052.1572 | 88.6433 |  | -11.6041 | 4.8842 | 6 | 1.6324 | 4.6033 | 23.9
1611 | 106 |  | 2052.1572 | 88.56 |  | -3.1195 | -3.6004 | 6 | 1.5703 | 4.4282 | 22.876
1612 | 106.1586 |  | 2055.2271 | 88.4845 |  | -1.5697 | -5.1503 | 6 | 2.1073 | 5.9426 | 31.5396
1613 | 107 |  | 2071.5172 | 88.4713 |  | -4.1189 | -2.6011 | 6 | 1.9209 | 5.4168 | 28.5586
1614 | 107 |  | 2071.5172 | 88.409 |  | -12.6727 | 5.9528 | 6 | 1.9259 | 5.431 | 28.6395
1615 | 108 |  | 2090.8772 | 88.3467 |  | -10.0219 | 3.302 | 6 | 2.5891 | 7.3011 | 38.9563
1616 | 109 |  | 2110.2372 | 88.3058 |  | -1.3176 | -5.4023 | 6 | 2.4509 | 6.9115 | 36.8464
1617 | 110 |  | 2129.5971 | 88.3896 |  | -0.67343 | -6.0465 | 6 | 2.543 | 7.1713 | 38.2479
1618 | 111 |  | 2148.9571 | 88.438 |  | -9.2273 | 2.5074 | 6 | 2.5885 | 7.2996 | 38.9325
1619 | 112 |  | 2168.3171 | 88.4402 |  | -9.2273 | 2.5074 | 6 | 2.6436 | 7.4549 | 39.761
1620 | 113 |  | 2187.6771 | 88.4 |  | -9.2273 | 2.5074 | 6 | 2.6779 | 7.5516 | 40.2716
1621 | 114 |  | 2207.037 | 88.386 |  | -8.2634 | 1.5435 | 6 | 2.7779 | 7.8337 | 41.775
1622 | 115.1036 |  | 2228.4034 | 88.3408 |  | 0 | -6.7199 | 6 | 2.8941 | 8.1613 | 43.5098
1623 | 116 |  | 2245.757 | 88.2363 |  | -12.2261 | 5.5062 | 6 | 2.3601 | 6.6554 | 35.2984
1624 | 116 |  | 2245.757 | 88.1173 |  | -12.6727 | 5.9528 | 6 | 1.8937 | 5.3402 | 27.8199
1625 | 116 |  | 2245.757 | 87.8247 |  | -4.1189 | -2.6011 | 6 | 2.1386 | 6.0309 | 31.7842
1626 | 116 |  | 2245.757 | 87.7302 |  | -3.1195 | -3.6004 | 6 | 1.5833 | 4.4648 | 22.6792
1627 | 115 |  | 2226.397 | 87.6056 |  | 0 | -6.7199 | 6 | 1.1454 | 3.2301 | 15.2642
1628 | 113.9281 |  | 2205.6451 | 87.8656 |  | -4.477 | -2.243 | 6 | 0.81033 | 2.2851 | 9.4407
1629 | 112 |  | 2168.3171 | 87.9891 |  | -4.3618 | -2.3581 | 6 | 0.44035 | 1.2418 | 2.8882
1630 | 110 |  | 2129.5971 | 88.0882 |  | -4.5216 | -2.1983 | 6 | 0.3684 | 1.0389 | 1.6948
1631 | 108 |  | 2090.8772 | 88.1418 |  | -2.1942 | -4.5257 | 6 | 0.57625 | 1.625 | 5.5971
1632 | 107 |  | 2071.5172 | 88.1687 |  | -8.489 | 1.7691 | 6 | 1.2074 | 3.4049 | 16.7351
1633 | 106.4568 |  | 2061.0006 | 88.2976 |  | -8.489 | 1.7691 | 6 | 1.2223 | 3.447 | 17.0143
1634 | 106 |  | 2052.1572 | 88.4362 |  | -12.6153 | 5.8953 | 6 | 1.5633 | 4.4085 | 22.7606
1635 | 105.9666 |  | 2051.5097 | 88.3607 |  | -8.489 | 1.7691 | 6 | 1.205 | 3.3981 | 16.7397
1636 | 105 |  | 2032.7973 | 88.444 |  | -8.489 | 1.7691 | 6 | 1.1526 | 3.2502 | 15.8848
1637 | 105 |  | 2032.7973 | 88.6318 |  | -11.6041 | 4.8842 | 6 | 1.6687 | 4.7058 | 24.5258
1638 | 105 |  | 2032.7973 | 88.6431 |  | -11.6041 | 4.8842 | 6 | 1.6817 | 4.7423 | 24.7375
1639 | 105 |  | 2032.7973 | 88.6545 |  | 0 | -6.7199 | 6 | 1.1052 | 3.1167 | 15.0723
1640 | 104 |  | 2013.4373 | 88.7983 |  | -0.72156 | -5.9984 | 6 | 1.2015 | 3.3883 | 16.7631
1641 | 104 |  | 2013.4373 | 89.0116 |  | -9.2754 | 2.5555 | 6 | 1.2563 | 3.5429 | 17.6939
1642 | 103 |  | 1994.0773 | 89.2111 |  | -6.9799 | 0.25999 | 6 | 0.92556 | 2.6101 | 12.0535
1643 | 103 |  | 1994.0773 | 89.2052 |  | -11.0654 | 4.3455 | 6 | 2.1222 | 5.9847 | 31.8105
1644 | 103.9883 |  | 2013.2104 | 89.1088 |  | -12.3015 | 5.5816 | 6 | 1.8637 | 5.2556 | 27.7075
1645 | 104 |  | 2013.4373 | 88.9567 |  | -4.1189 | -2.6011 | 6 | 1.8257 | 5.1485 | 27.0975
1646 | 105 |  | 2032.7973 | 88.9668 |  | -1.4943 | -5.2256 | 6 | 2.3058 | 6.5025 | 34.6439
1647 | 106 |  | 2052.1572 | 88.9923 |  | -1.5695 | -5.1505 | 6 | 2.8403 | 8.0097 | 42.6822
1648 | 107.9791 |  | 2090.4731 | 88.8704 |  | -10.1233 | 3.4034 | 6 | 2.8365 | 7.999 | 42.6517
1649 | 109 |  | 2110.2372 | 88.8201 |  | -10.1233 | 3.4034 | 6 | 2.8881 | 8.1445 | 43.4216
1650 | 111 |  | 2148.9571 | 88.7778 |  | -9.9155 | 3.1956 | 6 | 3.161 | 8.9141 | 47.423
1651 | 112 |  | 2168.3171 | 88.7652 |  | -1.3176 | -5.4023 | 6 | 2.4776 | 6.9869 | 37.2202
1652 | 113 |  | 2187.6771 | 88.815 |  | -8.6495 | 1.9296 | 6 | 2.7404 | 7.7279 | 41.2182
1653 | 114 |  | 2207.037 | 88.7279 |  | -9.2273 | 2.5074 | 6 | 2.6835 | 7.5674 | 40.3444
1654 | 115 |  | 2226.397 | 88.6773 |  | 0 | -6.7199 | 6 | 2.947 | 8.3104 | 44.2998
1655 | 116 |  | 2245.757 | 88.7448 |  | -13.887 | 7.1671 | 6 | 2.2336 | 6.2988 | 33.2995
1656 | 116 |  | 2245.757 | 88.5543 |  | -9.2273 | 2.5074 | 6 | 2.6011 | 7.3352 | 39.0484
1657 | 117.4285 |  | 2273.4121 | 88.3235 |  | 0 | -6.7199 | 6 | 3.0215 | 8.5205 | 45.3869
1658 | 118 |  | 2284.4769 | 88.1471 |  | -0.67343 | -6.0465 | 6 | 2.7051 | 7.6284 | 40.5998
1659 | 119 |  | 2303.8369 | 87.9258 |  | -9.2273 | 2.5074 | 6 | 2.6713 | 7.5331 | 40.0554
1660 | 119.4083 |  | 2311.7421 | 87.8939 |  | -6.8908 | 0.17084 | 6 | 3.0003 | 8.4609 | 45.0422
1661 | 121 |  | 2342.5569 | 88.0315 |  | -9.9155 | 3.1956 | 6 | 3.5322 | 9.9608 | 52.82
1662 | 122 |  | 2361.9168 | 87.9307 |  | -6.8908 | 0.17084 | 6 | 3.1445 | 8.8675 | 47.1439
1663 | 122.9083 |  | 2379.502 | 88.0684 |  | -10.8346 | 4.1147 | 6 | 2.6333 | 7.426 | 39.3378
1664 | 123 |  | 2381.2768 | 88.0576 |  | -7.5499 | 0.82998 | 6 | 2.8646 | 8.0781 | 42.8981
1665 | 124 |  | 2400.6368 | 88.1075 |  | -1.2707 | -5.4492 | 6 | 2.7925 | 7.8747 | 41.758
1666 | 124 |  | 2400.6368 | 88.035 |  | -0.94569 | -5.7742 | 6 | 2.7806 | 7.8412 | 41.5752
1667 | 125 |  | 2419.9967 | 88.0079 |  | -6.8908 | 0.17084 | 6 | 3.009 | 8.4855 | 45.0272
1668 | 125 |  | 2419.9967 | 88.1112 |  | -12.5974 | 5.8774 | 6 | 2.3758 | 6.6999 | 35.1907
1669 | 125.3735 |  | 2427.2284 | 88.1267 |  | -6.8908 | 0.17084 | 6 | 3.0965 | 8.7321 | 46.3344
1670 | 126 |  | 2439.3567 | 88.169 |  | -10.8346 | 4.1147 | 6 | 2.6433 | 7.454 | 39.3613
1671 | 126 |  | 2439.3567 | 88.1128 |  | -8.786 | 2.0661 | 6 | 2.8631 | 8.0738 | 42.7645
1672 | 126.6411 |  | 2451.7687 | 88.1145 |  | -2.925 | -3.795 | 6 | 2.5297 | 7.1339 | 37.5483
1673 | 126 |  | 2439.3567 | 88.1315 |  | -4.1189 | -2.6011 | 6 | 1.9848 | 5.5971 | 28.8059
1674 | 126 |  | 2439.3567 | 88.0833 |  | -10.8346 | 4.1147 | 6 | 2.7144 | 7.6546 | 40.4692
1675 | 126.1515 |  | 2442.2895 | 88.0108 |  | -11.4788 | 4.7589 | 6 | 2.4536 | 6.9193 | 36.3694
1676 | 126 |  | 2439.3567 | 88.0615 |  | -4.0435 | -2.6764 | 6 | 2.3713 | 6.6871 | 35.0675
1677 | 126 |  | 2439.3567 | 88.1136 |  | -1.9831 | -4.7368 | 6 | 2.4905 | 7.0233 | 36.9613
1678 | 126 |  | 2439.3567 | 88.1172 |  | -2.925 | -3.795 | 6 | 2.4731 | 6.9741 | 36.6853
1679 | 126 |  | 2439.3567 | 88.1112 |  | -11.4788 | 4.7589 | 6 | 2.4368 | 6.8718 | 36.1101
1680 | 126 |  | 2439.3567 | 88.1302 |  | -10.8346 | 4.1147 | 6 | 2.6462 | 7.4624 | 39.4079
1681 | 126 |  | 2439.3567 | 88.0739 |  | -15.3541 | 8.6342 | 6 | 1.876 | 5.2905 | 27.0113
1682 | 125 |  | 2419.9967 | 88.0827 |  | 0 | -6.7199 | 6 | 2.0699 | 5.8372 | 30.2587
1683 | 125.3125 |  | 2426.0467 | 88.0248 |  | 0 | -6.7199 | 6 | 2.6219 | 7.3937 | 39.0584
1684 | 125 |  | 2419.9967 | 88.014 |  | -4.1189 | -2.6011 | 6 | 2.0132 | 5.6771 | 29.3301
1685 | 125 |  | 2419.9967 | 88.0369 |  | -6.8908 | 0.17084 | 6 | 3.0724 | 8.664 | 45.9831
1686 | 126 |  | 2439.3567 | 88.1402 |  | -6.8908 | 0.17084 | 6 | 3.0211 | 8.5194 | 45.1739
1687 | 126 |  | 2439.3567 | 88.1825 |  | -12.5974 | 5.8774 | 6 | 2.3756 | 6.6991 | 35.1351
1688 | 126 |  | 2439.3567 | 88.1966 |  | -12.5974 | 5.8774 | 6 | 2.3691 | 6.681 | 35.0327
1689 | 126 |  | 2439.3567 | 88.262 |  | 0 | -6.7199 | 6 | 3.0318 | 8.5498 | 45.3369
1690 | 127 |  | 2458.7167 | 88.248 |  | 0 | -6.7199 | 6 | 3.1035 | 8.7518 | 46.382
1691 | 127 |  | 2458.7167 | 88.2348 |  | -12.5974 | 5.8774 | 6 | 2.3797 | 6.7107 | 35.1474
1692 | 127 |  | 2458.7167 | 88.3222 |  | -11.4788 | 4.7589 | 6 | 2.5716 | 7.252 | 38.1902
1693 | 127 |  | 2458.7167 | 88.3496 |  | -2.925 | -3.795 | 6 | 2.5117 | 7.0829 | 37.2446
1694 | 127 |  | 2458.7167 | 88.3913 |  | -1.9831 | -4.7368 | 6 | 2.5105 | 7.0796 | 37.226
1695 | 127 |  | 2458.7167 | 88.433 |  | -11.4788 | 4.7589 | 6 | 2.5714 | 7.2514 | 38.1868
1696 | 127 |  | 2458.7167 | 88.4387 |  | -12.5974 | 5.8774 | 6 | 2.3804 | 6.7128 | 35.1595
1697 | 127 |  | 2458.7167 | 88.3565 |  | 0 | -6.7199 | 6 | 3.1005 | 8.7433 | 46.3369
1698 | 128 |  | 2478.0767 | 88.3233 |  | 0 | -6.7199 | 6 | 3.1593 | 8.9093 | 47.1844
1699 | 128 |  | 2478.0767 | 88.4034 |  | -11.4788 | 4.7589 | 6 | 2.4294 | 6.851 | 35.886
1700 | 128 |  | 2478.0767 | 88.5565 |  | -10.8346 | 4.1147 | 6 | 2.6248 | 7.4019 | 38.974
1701 | 128 |  | 2478.0767 | 88.5685 |  | -2.925 | -3.795 | 6 | 2.5591 | 7.2167 | 37.9412
1702 | 128 |  | 2478.0767 | 88.6576 |  | -2.2808 | -4.4392 | 6 | 2.5817 | 7.2803 | 38.2964
1703 | 127.7987 |  | 2474.1796 | 88.7353 |  | -11.8863 | 5.1664 | 6 | 2.0082 | 5.6633 | 29.0819
1704 | 127 |  | 2458.7167 | 88.6405 |  | -12.6727 | 5.9528 | 6 | 2.1138 | 5.9609 | 30.858
1705 | 127 |  | 2458.7167 | 88.5665 |  | -2.2808 | -4.4392 | 6 | 2.6332 | 7.4256 | 39.1563
1706 | 127 |  | 2458.7167 | 88.4853 |  | -1.9831 | -4.7368 | 6 | 2.4888 | 7.0184 | 36.8825
1707 | 127 |  | 2458.7167 | 88.4715 |  | -11.4788 | 4.7589 | 6 | 2.5364 | 7.1528 | 37.6357
1708 | 127 |  | 2458.7167 | 88.4559 |  | -11.4788 | 4.7589 | 6 | 2.5395 | 7.1614 | 37.6841
1709 | 127 |  | 2458.7167 | 88.4404 |  | -1.9831 | -4.7368 | 6 | 2.4796 | 6.9926 | 36.7375
1710 | 126.8341 |  | 2455.505 | 88.4402 |  | -2.6534 | -4.0666 | 6 | 2.2136 | 6.2425 | 32.4887
1711 | 126.6561 |  | 2452.0593 | 88.5114 |  | -1.3169 | -5.403 | 6 | 2.8163 | 7.942 | 42.0172
1712 | 127 |  | 2458.7167 | 88.4736 |  | -12.6727 | 5.9528 | 6 | 2.0366 | 5.7433 | 29.5972
1713 | 126 |  | 2439.3567 | 88.4349 |  | -18.6447 | 11.9247 | 6 | 2.4224 | 6.8313 | 35.8817
1714 | 127 |  | 2458.7167 | 88.4304 |  | 0 | -6.7199 | 6 | 3.3152 | 9.3489 | 49.5467
1715 | 127 |  | 2458.7167 | 88.4666 |  | -6.707 | -0.012952 | 6 | 2.2018 | 6.2092 | 32.2882
1716 | 127 |  | 2458.7167 | 88.4873 |  | 0 | -6.7199 | 6 | 3.0603 | 8.6301 | 45.7304
1717 | 128 |  | 2478.0767 | 88.4541 |  | 0 | -6.7199 | 6 | 3.5113 | 9.9017 | 52.3994
1718 | 128.6262 |  | 2490.2003 | 88.3126 |  | -9.1572 | 2.4373 | 6 | 2.8898 | 8.1493 | 43.0596
1719 | 129 |  | 2497.4366 | 88.3757 |  | -6.8908 | 0.17084 | 6 | 3.4019 | 9.5934 | 50.7613
1720 | 130 |  | 2516.7966 | 88.5029 |  | -6.8908 | 0.17084 | 6 | 3.232 | 9.1143 | 48.1941
1721 | 130 |  | 2516.7966 | 88.4808 |  | -11.4788 | 4.7589 | 6 | 2.5868 | 7.2949 | 38.2678
1722 | 130 |  | 2516.7966 | 88.5034 |  | -11.4788 | 4.7589 | 6 | 2.5755 | 7.2629 | 38.0889
1723 | 130 |  | 2516.7966 | 88.5774 |  | 0 | -6.7199 | 6 | 3.2582 | 9.1883 | 48.5867
1724 | 131 |  | 2536.1566 | 88.545 |  | -6.8908 | 0.17084 | 6 | 3.3939 | 9.5708 | 50.5651
1725 | 131 |  | 2536.1566 | 88.3428 |  | -11.4788 | 4.7589 | 6 | 2.4483 | 6.9041 | 36.0089
1726 | 130.4116 |  | 2524.7656 | 88.194 |  | -6.8057 | 0.085753 | 6 | 1.6647 | 4.6945 | 23.1804
1727 | 129 |  | 2497.4366 | 88.0872 |  | 0 | -6.7199 | 6 | 1.6985 | 4.7898 | 23.8495
1728 | 128 |  | 2478.0767 | 88.1277 |  | -4.0509 | -2.6691 | 6 | 0.92992 | 2.6224 | 10.6274
1729 | 125.425 |  | 2428.2257 | 88.1997 |  | -4.4975 | -2.2224 | 6 | 0.77081 | 2.1737 | 7.9749
1730 | 123.9263 |  | 2399.2094 | 88.2037 |  | -0.7308 | -5.9891 | 6 | 0.51665 | 1.457 | 3.4821
1731 | 121 |  | 2342.5569 | 88.2244 |  | -31.7425 | 25.0226 | 6 | 0.52676 | 1.4855 | 3.8729
1732 | 119.4366 |  | 2312.2903 | 88.2451 |  | -1.6146 | -5.1054 | 6 | 0.36701 | 1.035 | 1.0522
1733 | 116 |  | 2245.757 | 88.2658 |  | -28.6691 | 21.9492 | 6 | 0 | 0 | -5.3521
1734 | 114 |  | 2207.037 | 88.1174 |  | 0 | -6.7199 | 6 | 0.60354 | 1.702 | 5.7287
1735 | 112 |  | 2168.3171 | 88.1174 |  | 0 | -6.7199 | 6 | 0.42571 | 1.2005 | 2.6203
1736 | 109.958 |  | 2128.7842 | 88.1357 |  | -11.4234 | 4.7035 | 6 | 0 | 0 | -4.144
1737 | 107 |  | 2071.5172 | 88.1562 |  | -13.2239 | 6.504 | 6 | 0 | 0 | -4.8079
1738 | 105 |  | 2032.7973 | 88.1768 |  | 0 | -6.7199 | 6 | 0.41223 | 1.1625 | 2.7965
1739 | 103 |  | 1994.0773 | 88.2699 |  | 0 | -6.7199 | 6 | 0.22771 | 0.64214 | -0.47358
1740 | 100.9806 |  | 1954.9816 | 88.4341 |  | 0 | -6.7199 | 6 | 0.26441 | 0.74564 | 0.3208
1741 | 99 |  | 1916.6374 | 88.5267 |  | 0 | -6.7199 | 6 | 0 | 0 | -2.5856
1742 | 97 |  | 1877.9175 | 88.615 |  | -2.555 | -4.1649 | 6 | 0.47149 | 1.3296 | 4.3062
1743 | 95.9965 |  | 1858.489 | 88.6799 |  | -4.0234 | -2.6965 | 6 | 0.35622 | 1.0046 | 2.2741
1744 | 94.0013 |  | 1819.8636 | 88.8069 |  | -3.6041 | -3.1159 | 6 | 0.29136 | 0.82162 | 1.1987
1745 | 93 |  | 1800.4776 | 88.9348 |  | -6.9799 | 0.25999 | 6 | 0.69744 | 1.9668 | 8.5087
1746 | 92.0156 |  | 1781.4201 | 89.0731 |  | -5.6268 | -1.0932 | 6 | 0.57108 | 1.6104 | 6.3247
1747 | 91 |  | 1761.7576 | 89.042 |  | -2.555 | -4.1649 | 6 | 0.44107 | 1.2438 | 4.0556
1748 | 90 |  | 1742.3977 | 88.9245 |  | -9.2754 | 2.5555 | 6 | 0.92981 | 2.6221 | 12.638
1749 | 90 |  | 1742.3977 | 88.9581 |  | -9.2754 | 2.5555 | 6 | 0.79362 | 2.238 | 10.3015
1750 | 89 |  | 1723.0377 | 89.0063 |  | -9.2754 | 2.5555 | 6 | 0.80603 | 2.273 | 10.5515
1751 | 89 |  | 1723.0377 | 89.0695 |  | -9.2754 | 2.5555 | 6 | 0.79964 | 2.255 | 10.4415
1752 | 88 |  | 1703.6777 | 88.9964 |  | -9.2754 | 2.5555 | 6 | 0.76764 | 2.1647 | 9.9252
1753 | 88 |  | 1703.6777 | 89.0885 |  | -9.2754 | 2.5555 | 6 | 0.81192 | 2.2896 | 10.6875
1754 | 87 |  | 1684.3177 | 89.0441 |  | -22.7367 | 16.0167 | 6 | 0.64094 | 1.8074 | 7.7639
1755 | 87 |  | 1684.3177 | 88.9921 |  | 0 | -6.7199 | 6 | 1.2432 | 3.5058 | 17.9471
1756 | 87 |  | 1684.3177 | 89.1177 |  | -0.095555 | -6.6244 | 6 | 0.62176 | 1.7534 | 7.4289
1757 | 86 |  | 1664.9578 | 89.0656 |  | -0.72156 | -5.9984 | 6 | 0.72538 | 2.0456 | 9.2668
1758 | 86 |  | 1664.9578 | 89.0299 |  | -9.2754 | 2.5555 | 6 | 0.84351 | 2.3787 | 11.2936
1759 | 85 |  | 1645.5978 | 89.1306 |  | -4.5011 | -2.2189 | 6 | 0.27879 | 0.78619 | 1.423
1760 | 84.0862 |  | 1627.9063 | 89.0832 |  | -9.2754 | 2.5555 | 6 | 0.81881 | 2.3091 | 10.9312
1761 | 84 |  | 1626.2378 | 89.0475 |  | -7.5477 | 0.82778 | 6 | 0.62155 | 1.7528 | 7.5402
1762 | 83 |  | 1606.8778 | 88.9839 |  | -9.2754 | 2.5555 | 6 | 0.67574 | 1.9056 | 8.5144
1763 | 83 |  | 1606.8778 | 89.0638 |  | -9.2754 | 2.5555 | 6 | 0.71846 | 2.0261 | 9.2497
1764 | 82 |  | 1587.5179 | 89.0073 |  | 0 | -6.7199 | 6 | 0.44975 | 1.2683 | 4.6089
1765 | 81.6063 |  | 1579.8963 | 89.0665 |  | -9.2754 | 2.5555 | 6 | 0.73699 | 2.0783 | 9.6114
1766 | 81 |  | 1568.1579 | 89.0186 |  | -5.058 | -1.6619 | 6 | 0.44879 | 1.2656 | 4.6329
1767 | 80 |  | 1548.7979 | 89.0778 |  | -4.5011 | -2.2189 | 6 | 0.28663 | 0.80831 | 1.796
1768 | 78.6265 |  | 1522.2063 | 89.0099 |  | -21.9515 | 15.2316 | 6 | 0 | 0 | -2.4942
1769 | 76 |  | 1471.358 | 88.9659 |  | -6.4105 | -0.30944 | 6 | 0 | 0 | -3.156
1770 | 72.1313 |  | 1396.461 | 88.9602 |  | -6.853 | 0.13308 | 6 | 0 | 0 | -2.9705
1771 | 70.6368 |  | 1367.5274 | 89.0117 |  | -4.9764 | -1.7436 | 6 | 0 | 0 | -2.8999
1772 | 67 |  | 1297.1183 | 89.0479 |  | -17.8901 | 11.1702 | 6 | 0 | 0 | -2.7304
1773 | 64.1466 |  | 1241.8766 | 89.0487 |  | -14.741 | 8.021 | 6 | 0 | 0 | -2.5997
1774 | 61 |  | 1180.9584 | 89.0395 |  | -19.558 | 12.8381 | 6 | 0 | 0 | -2.4578
1775 | 58 |  | 1337.2117 | 89.045 |  | -15.658 | 8.938 | 5 | 0 | 0 | -2.8265
1776 | 55.1619 |  | 1271.7775 | 89.038 |  | -23.1442 | 16.4243 | 5 | 0 | 0 | -2.6702
1777 | 52.1674 |  | 1202.738 | 89.0092 |  | -44.5687 | 37.8488 | 5 | 0 | 0 | -2.5083
1778 | 50.6765 |  | 1440.1561 | 89.0431 |  | -5.0589 | -1.661 | 4 | 0 | 0 | -2.4986
1779 | 48.1814 |  | 1369.2483 | 89.0113 |  | -6.193 | -0.52695 | 4 | 0 | 0 | -2.9041
1780 | 43.1863 |  | 1227.294 | 89.0577 |  | -1.9376 | -4.7823 | 4 | 0 | 0 | -2.5655
1781 | 40.3811 |  | 1147.5749 | 89.0585 |  | -0.00022038 | -6.7197 | 4 | 0 | 0 | -2.3809
1782 | 37.1967 |  | 1434.1704 | 89.0469 |  | 0 | -6.7199 | 3 | 0 | 0 | -3.0634
1783 | 34 |  | 1310.9188 | 88.9828 |  | 0 | -6.7199 | 3 | 0 | 0 | -2.7634
1784 | 30.7064 |  | 1183.9301 | 89.0168 |  | -23.7479 | 17.028 | 3 | 0 | 0 | -2.4647
1785 | 28.2064 |  | 1087.539 | 89.0314 |  | -1.703 | -5.017 | 3 | 0 | 0 | -2.2443
1786 | 26.2168 |  | 1615.2643 | 89.0461 |  | -9.307 | 2.587 | 2 | 0 | 0 | -1.9644
1787 | 25 |  | 1540.2952 | 88.9735 |  | -3.1466 | -3.5734 | 2 | 0 | 0 | -3.1296
1788 | 22.7229 |  | 1399.999 | 88.9415 |  | -2.4367 | -4.2832 | 2 | 0 | 0 | -2.9792
1789 | 21 |  | 1293.848 | 88.9209 |  | 0 | -6.7199 | 2 | 0 | 0 | -2.7226
1790 | 18 |  | 1109.0126 | 88.9461 |  | -40.2789 | 33.559 | 2 | 0 | 0 | -2.2929
1791 | 16.7363 |  | 1031.1555 | 88.9894 |  | -9.3893 | 2.6694 | 2 | 0.03348 | 0.094415 | -1.5422
1792 | 14 |  | 1667.4432 | 89.0233 |  | -1.4385 | -5.2814 | 1 | 0 | 0 | -3.6615
1793 | 10.2418 |  | 1219.8325 | 89.0658 |  | 0 | -6.7199 | 1 | 0 | 0 | -2.5481
1794 | 6.7504 |  | 803.9894 | 89.0852 |  | 0 | -6.7199 | 1 | 0.08475 | 0.239 | -1.6234
1795 | 1.2565 |  | 800 | 89.1023 |  | -50.5842 | 43.8643 | 1 | 0.08475 | 0.239 | 0.64582
1796 | 0 |  | 800 | 89.1237 |  | -2.6888 | -4.0311 | 1 | 0.08475 | 0.239 | 0.098066
1797 | 0 |  | 800 | 89.1324 |  | -2.6888 | -4.0311 | 1 | 0.08475 | 0.239 | 0.098066
1798 | 0 |  | 800 | 89.1603 |  | -2.6888 | -4.0311 | 1 | 0.08475 | 0.239 | 0.098066
1799 | 0 |  | 800 | 89.169 |  | -2.6888 | -4.0311 | 1 | 0.08475 | 0.239 | 0.098066
1800 | 0 |  | 800 | 89.1777 |  | -2.6888 | -4.0311 | 1 | 0.08475 | 0.239 | 0.098066
When the bag phases do not coincide with the standard ones, you must provide the 'bag_phases' vector that defines the phases integration times.
If nothing is provided the default WLTP is run as specified by the regulation.

## prediction.WLTP
Time [sec] | Velocity [km/h] | Bag Phases [-] | WLTP- H Gear [-] | WLTP- L Gear [-]
times | velocities | bag_phases | gears WLTP-H | gears WLTP-L
This sheet is intended for the calculation of theoretical WLTPs.
Add data here if you want a specific velocity profile and/or bag phases and/or gearshifting pattern to be used for WLTP prediction.
When the bag phases do not coincide with the standard ones, you must provide 'times', 'velocities' and 'bag_phases' vectors. The 'bag_phases' vector defines the phases integration times.
In case of manual transmission you can provide gearshifting pattern. This is not allowed for automatic or cvt transmissions. When you provide the 'gears' vector, you also must provide 'times' and 'velocities' vectors.
If the gears vectors are not provided, CO2MPAS predicts WLTP generating gearshifting pattern according to pre phase-1a version of the GTR spec.
If nothing is provided the default WLTP is run as specified by the regulation.
The road loads and other parameters are the same as for the measured test (as provided in the Inputs tab).

## gear_box_ratios
gear | gear box ratio
[-] | [-] | Definitions:
1 | 3.642 | * gear box ratio matrix is an array: [Ratio for gear 1, Ratio for gear 2, …]
2 | 1.884
3 | 1.179
4 | 0.869
5 | 0.705
6 | 0.592
7
8
9
10
11
12
13
14
15
16

## active_cylinder_ratios
Active cylinder ratios
[-] | Note:
1 | Make sure to set the parameter 'engine_has_cylinder_deactivation' in the 'Inputs' tab to TRUE.
Example:
If the vehicle has an engine with 4 cylinders and it has the possibility to deactivate 2 cylinders, you have to introduce the following ratio: 0.5 (2/4).
If the vehicle has an engine with 3 cylinders and it has the possibility to deactivate 1 cylinder, you have to introduce the following ratios: 0.66 (2/3).
If the vehicle has an engine with 6 cylinders and it has the possibility to deactivate 3 cylinders, you have to introduce the following ratio: 0.5 (3/6).
If the vehicle has an engine with 6 cylinders and it has the possibility to deactivate 2 or 3 cylinders, you have to introduce the following ratios: 0.66 (4/6) and 0.5 (3/6).
If the vehicle has an engine with 6 cylinders and it has the possibility to deactivate 2 or 3 or 4 cylinders, you have to introduce the following ratios: 0.66 (4/6), 0.5 (3/6), and 0.33 (2/6).

## T1_map
speed | power
RPM | kW
800 | 9.7492
900 | 12.7857
1000 | 15.7456
1100 | 18.6482
1200 | 21.5106
1300 | 24.348
1400 | 27.1731
1500 | 29.9969
1600 | 32.828
1700 | 35.6728
1800 | 38.5358
1900 | 41.4193
2000 | 44.3232
2100 | 47.2457
2200 | 50.1826
2300 | 53.1275
2400 | 56.0721
2500 | 59.0059
2600 | 61.916
2700 | 64.7878
2800 | 67.6042
2900 | 70.3462
3000 | 72.9925
3100 | 75.5198
3200 | 77.9026
3300 | 80.1133
3400 | 82.1221
3500 | 83.8971
3600 | 85.4043
3700 | 86.6076
3800 | 87.4686
3900 | 87.9469
4000 | 88