## inventories
Database | lci-ships
format | Excel spreadsheet
Activity | transport, freight, sea, container ship, powered with hydrogen
comment | Based on the ecoinvent dataset transport, freight, sea, container ship, to which we add liquid hydrogen storage tanks, an electric motor and a hydrogen input and corresponding emissions. We assume a 33% penalty on the load carrying capacity, due to the low gravimetric density of liquid hydrogen compared to marine oil.
source | ecoinvent 3.10.1, with additional assumptions -- see parameters tab.
location | RER
reference product | transport, freight, sea, container ship
unit | ton kilometer
total lifetime work, mean | 121500000000
total lifetime work, min | 108000000000
total lifetime work, max | 135000000000
cargo penalty estimate, mean | 32.5%
cargo penalty estimate, min | 25%
cargo penalty estimate, max | 40%
tank-to-wake eff., marine diesel | 42.5%
tank-to-wake eff., mean | 47.5%
tank-to-wake eff., min | 40%
tank-to-wake eff., max | 55%
Exchanges
name | amount | location | categories | unit | type | reference product | comment | uncertainty type | loc | minimum | maximum
transport, freight, sea, container ship, powered with hydrogen | 1 | RER |  | ton kilometer | production | transport, freight, sea, container ship
market for hydrogen, gaseous, low pressure | 0.0012151 | RER |  | kilogram | technosphere | hydrogen, gaseous, low pressure | We assume a combined tank-to-wake efficiency of ~48–55%. We also penalize the fuel consumption because of the cargo penalty. | 5 | 0.0012151 | 0.00094444 | 0.0016233
fuel cell system assembly, 1 kWe, proton exchange membrane (PEM) | 1.3169e-08 | GLO |  | unit | technosphere | fuel cell system, 1 kWe, proton exchange membrane (PEM) | A 1600 kW fuel cell system is assumed with a ship lifetime of 1.8e11 tkm. | 5 | 1.3169e-08 | 9.2593e-09 | 2.3148e-08
fuel tank assembly, compressed hydrogen gas, 700bar | 1.6543e-06 | RER |  | kilogram | technosphere | fuel tank, compressed hydrogen gas, 700bar | A 201'000 kg liquid H2 tank is considered, with a gravimetric density of 0.5, to store 1700 kg H2 onboard, with a ship lifetime of 1.8e11 tkm. | 5 | 1.6543e-06 | 7.7778e-07 | 2.7778e-06
market for battery capacity (MIX scenario) | 5.5144e-06 | GLO |  | kilowatt hour | technosphere | electricity storage capacity | A 670 MWh battery system is assumed, which is about 10% of the battery system of a battery electric ship. | 5 | 5.5144e-06 | 2.5926e-06 | 9.2593e-06
market for container ship | 8.2305e-12 | GLO |  | unit | technosphere | container ship | 33% penalty of load carrying capacity, due to the low gravimetric density of batteries. | 5 | 8.2305e-12 | 7.4074e-12 | 9.2593e-12
market for maintenance, container ship | 8.2305e-12 | GLO |  | unit | technosphere | maintenance, container ship | 33% penalty of load carrying capacity, due to the low gravimetric density of batteries. | 5 | 8.2305e-12 | 7.4074e-12 | 9.2593e-12
market for port facilities | 1.3811e-16 | GLO |  | unit | technosphere | port facilities
Water | 1.0936e-05 |  | air | cubic meter | biosphere |  | 9 kg H2O/kg H2
Activity | transport, freight, sea, container ship, powered with electricity
comment | Based on the ecoinvent dataset transport, freight, sea, container ship, to which we add batteries, an electric motor and a hydrogen input and corresponding emissions. We assume a 50% penalty for the lifetime transport performance, compared to an oil-powered ship, due to the gravimetric density of batteries. This is of course highly uncertain, and is reflect in the distribution ranges. We further assume the battery electric ship is about twice as efficient as the oil-powered one.
source | ecoinvent 3.10.1, with additional assumptions.
location | RER
reference product | transport, freight, sea, container ship
unit | ton kilometer
total lifetime work, mean | 90000000000
total lifetime work, min | 72000000000
total lifetime work, max | 108000000000
cargo penalty estimate, mean | 50%
cargo penalty estimate, min | 40%
cargo penalty estimate, max | 60%
tank-to-wake eff., marine diesel | 42.5%
tank-to-wake eff., mean | 80%
tank-to-wake eff., min | 75%
tank-to-wake eff., max | 85%
Exchanges
name | amount | location | categories | unit | type | reference product | comment | uncertainty type | loc | minimum | maximum
transport, freight, sea, container ship, powered with electricity | 1 | RER |  | ton kilometer | production | transport, freight, sea, container ship
market group for electricity, low voltage | 0.032465 | RER |  | kilowatt hour | technosphere | electricity, low voltage | We assume a combined tank-to-wake efficiency of ~80%, so about the twice as much as the oil-powered option. We also penalize the fuel consumption because of the cargo penalty. | 5 | 0.032465 | 0.025463 | 0.043287
market for battery capacity (MIX scenario) | 7.4444e-05 | GLO |  | kilowatt hour | technosphere | electricity storage capacity | A 6'700 MWh battery system is assumed, based on various prototypes. | 5 | 7.4444e-05 | 3.2407e-05 | 0.00013889
market for container ship | 1.1111e-11 | GLO |  | unit | technosphere | container ship | 50% penalty of load carrying capacity, due to the low gravimetric density of batteries. | 5 | 1.1111e-11 | 9.2593e-12 | 1.3889e-11
market for maintenance, container ship | 1.1111e-11 | GLO |  | unit | technosphere | maintenance, container ship | 50% penalty of load carrying capacity, due to the low gravimetric density of batteries. | 5 | 1.1111e-11 | 9.2593e-12 | 1.3889e-11
market for port facilities | 1.3811e-16 | GLO |  | unit | technosphere | port facilities
Activity | transport, freight, sea, container ship, powered with liquid ammonia
comment | Based on the ecoinvent dataset transport, freight, sea, container ship, to which we add an input of liquid ammonia and corresponding emissions. We assume a 20% penalty for the lifetime transport performance, compared to an oil-powered ship, due to the gravimetric density of liquid ammonia. This is of course highly uncertain, and is reflect in the distribution ranges.
source | ecoinvent 3.10.1, with additional assumptions from Anna Ingwersen, Alvaro J. Hahn Menacho, Stephan Pfister, Jonathan N. Peel, Romain Sacchi, Christian Moretti, Prospective life cycle assessment of cost-effective pathways for achieving the FuelEU marine Regulation targets, Science of The Total Environment, Volume 958, 2025, https://doi.org/10.1016/j.scitotenv.2024.177880.
location | RER
reference product | transport, freight, sea, container ship
unit | ton kilometer
total lifetime work, mean | 144000000000
total lifetime work, min | 135000000000
total lifetime work, max | 153000000000
cargo penalty estimate, mean | 20%
cargo penalty estimate, min | 15%
cargo penalty estimate, max | 25%
tank-to-wake eff., marine diesel | 42.5%
tank-to-wake eff., mean | 44.02%
tank-to-wake eff., min | 35%
tank-to-wake eff., max | 45%
Exchanges
name | amount | location | categories | unit | type | reference product | comment | uncertainty type | loc | minimum | maximum
transport, freight, sea, container ship, powered with liquid ammonia | 1 | RER |  | ton kilometer | production | transport, freight, sea, container ship
ammonia production, with market-average hydrogen | 0.0071371 | GLO |  | kilogram | technosphere | ammonia, anhydrous, liquid | 44% engine efficiency, according to Ingwersen et al, 2025. LHV of 18.6MJ/kg NH3. We also penalize the fuel consumption because of the cargo penalty. | 5 | 0.0071371 | 0.0065711 | 0.009575
market for battery capacity (MIX scenario) | 3.4722e-08 | GLO |  | kilowatt hour | technosphere | electricity storage capacity | 5 MWh battery system to support startup and load ramping. | 5 | 3.4722e-08 | 2.2876e-08 | 7.4074e-08
market for container ship | 6.9444e-12 | GLO |  | unit | technosphere | container ship | 20% penalty of load carrying capacity, due to the low gravimetric density of liquid ammonia. | 5 | 6.9444e-12 | 6.5359e-12 | 7.4074e-12
market for maintenance, container ship | 6.9444e-12 | GLO |  | unit | technosphere | maintenance, container ship | 20% penalty of load carrying capacity, due to the low gravimetric density of liquid ammonia. | 5 | 6.9444e-12 | 6.5359e-12 | 7.4074e-12
market for port facilities | 1.3811e-16 | GLO |  | unit | technosphere | port facilities
Carbon monoxide, non-fossil | 2.1102e-06 |  | air | kilogram | biosphere |  | 0.00013 kg CO/kWh shaft power. 44% efficiency. 18.6 MJ/kg ammonia. | 5 | 2.1102e-06 | 1.6778e-06 | 2.1572e-06
Nitrogen oxides | 4.2205e-05 |  | air | kilogram | biosphere |  | 0.0026 kg NOx/kWh shaft power. 44% efficiency. 18.6 MJ/kg ammonia. | 5 | 4.2205e-05 | 3.3556e-05 | 4.3144e-05
Particulate Matter, < 2.5 um | 3.2465e-07 |  | air | kilogram | biosphere |  | 0.00002 kg PM 2.5/kWh shaft power. 44% efficiency. 18.6 MJ/kg ammonia. | 5 | 3.2465e-07 | 2.5813e-07 | 3.3188e-07
NMVOC, non-methane volatile organic compounds | 4.5451e-08 |  | air | kilogram | biosphere |  | 2.8e-6 kg NMVOC/kWh shaft power. 44% efficiency. 18.6 MJ/kg ammonia. | 5 | 4.5451e-08 | 3.6138e-08 | 4.6463e-08
Ammonia | 6.4931e-07 |  | air | kilogram | biosphere |  | 0.00004 kg NH3/kWh shaft power. 44% efficiency. 18.6 MJ/kg ammonia. | 5 | 6.4931e-07 | 5.1625e-07 | 6.6375e-07
Dinitrogen monoxide | 7.467e-07 |  | air | kilogram | biosphere |  | 0.000046 kg N2O/kWh shaft power. 44% efficiency. 18.6 MJ/kg ammonia. Min-max represent 0.01g-0.13g N2O/kWh shaft power. | 5 | 7.467e-07 | 1.2906e-07 | 2.1572e-06
Activity | transport, freight, sea, container ship, powered with methanol
comment | Based on the ecoinvent dataset transport, freight, sea, container ship, to which we add an input of methanol and corresponding emissions. We assume a 20% penalty for the lifetime transport performance, compared to an oil-powered ship, due to the gravimetric density of methanol. This is of course highly uncertain, and is reflect in the distribution ranges.
source | ecoinvent 3.10.1, with additional assumptions from Anna Ingwersen, Alvaro J. Hahn Menacho, Stephan Pfister, Jonathan N. Peel, Romain Sacchi, Christian Moretti, Prospective life cycle assessment of cost-effective pathways for achieving the FuelEU marine Regulation targets, Science of The Total Environment, Volume 958, 2025, https://doi.org/10.1016/j.scitotenv.2024.177880.
location | RER
reference product | transport, freight, sea, container ship
unit | ton kilometer
total lifetime work, mean | 144000000000
total lifetime work, min | 135000000000
total lifetime work, max | 153000000000
cargo penalty estimate, mean | 20%
cargo penalty estimate, min | 15%
cargo penalty estimate, max | 25%
tank-to-wake eff., marine diesel | 42.5%
tank-to-wake eff., mean | 43.7%
tank-to-wake eff., min | 32.77%
tank-to-wake eff., max | 54.62%
Exchanges
name | amount | location | categories | unit | type | reference product | comment | uncertainty type | loc | minimum | maximum
transport, freight, sea, container ship, powered with methanol | 1 | RER |  | ton kilometer | production | transport, freight, sea, container ship
methanol distillation, market-average hydrogen, CO2 from DAC | 0.0067203 | RER |  | kilogram | technosphere | methanol, purified | Assumes similar efficiency as with an oil-powered ship. Methanol LHV: 19.9 MJ/kg. We also penalize the fuel consumption because of the cargo penalty. | 5 | 0.0067203 | 0.00506 | 0.0095578
market for container ship | 6.9444e-12 | GLO |  | unit | technosphere | container ship | 20% penalty of load carrying capacity, due to the low gravimetric density of methanol. | 5 | 6.9444e-12 | 6.5359e-12 | 7.4074e-12
market for maintenance, container ship | 6.9444e-12 | GLO |  | unit | technosphere | maintenance, container ship | 20% penalty of load carrying capacity, due to the low gravimetric density of methanol. | 5 | 6.9444e-12 | 6.5359e-12 | 7.4074e-12
market for port facilities | 1.3811e-16 | GLO |  | unit | technosphere | port facilities
Carbon dioxide, non-fossil | 0.0092068 |  | air | kilogram | biosphere |  | Assumes 1.37 kg CO2 emitted per kg of methanol combusted. | 5 | 0.0092068 | 0.0069322 | 0.013094
Carbon monoxide, non-fossil | 7.7917e-05 |  | air | kilogram | biosphere |  | 0.0048 kg CO/kWh shaft power. 38% efficiency. 19.9 MJ/kg methanol. | 5 | 7.7917e-05 | 5.8437e-05 | 9.7396e-05
Nitrogen oxides | 9.3614e-05 |  | air | kilogram | biosphere |  | Wartsila reports an emission factor of about 0.7g NOx/MJ methanol: https://www.wartsila.com/insights/article/next-port-of-call-the-methanol-bunkering-station | 5 | 9.3614e-05 | 3.1654e-05 | 0.00018723
Particulate Matter, < 2.5 um | 4.2036e-05 |  | air | kilogram | biosphere |  | Wartsila reports a 90% PM emission reduction relative to using HFO: https://www.wartsila.com/insights/article/next-port-of-call-the-methanol-bunkering-station | 5 | 4.2036e-05 | 1.7044e-06 | 8.4071e-05
Formaldehyde | 7.954e-09 |  | air | kilogram | biosphere |  | 4.9e-7 kg Formaldehyde/kWh shaft power. 38% efficiency. 19.9 MJ/kg methanol. | 5 | 7.954e-09 | 5.9655e-09 | 9.9425e-09
Activity | transport, freight, sea, container ship, powered with synthetic methane
comment | Based on the ecoinvent dataset transport, freight, sea, container ship, to which we add an input of synthetic methane and corresponding emissions. We assume a 40% penalty for the lifetime transport performance, compared to an oil-powered ship, due to the gravimetric density of methanol. This is of course highly uncertain, and is reflect in the distribution ranges. We assume a similar tank-to-wake efficiency as that of a martime oil-powered. ship.
source | ecoinvent 3.10.1, with additional assumptions from Anna Ingwersen, Alvaro J. Hahn Menacho, Stephan Pfister, Jonathan N. Peel, Romain Sacchi, Christian Moretti, Prospective life cycle assessment of cost-effective pathways for achieving the FuelEU marine Regulation targets, Science of The Total Environment, Volume 958, 2025, https://doi.org/10.1016/j.scitotenv.2024.177880.
location | RER
reference product | transport, freight, sea, container ship
unit | ton kilometer
total lifetime work, mean | 108000000000
total lifetime work, min | 90000000000
total lifetime work, max | 117000000000
cargo penalty estimate, mean | 40%
cargo penalty estimate, min | 35%
cargo penalty estimate, max | 50%
tank-to-wake eff., marine diesel | 42.5%
tank-to-wake eff., mean | 49.34%
tank-to-wake eff., min | 44.41%
tank-to-wake eff., max | 54.28%
Exchanges
name | amount | location | categories | unit | type | reference product | comment | uncertainty type | loc | minimum | maximum
transport, freight, sea, container ship, powered with synthetic methane | 1 | RER |  | ton kilometer | production | transport, freight, sea, container ship
methane, from electrochemical methanation, with carbon from atmosphere | 0.0033244 | RER |  | kilogram | technosphere | methane, from electrochemical methanation | Assumes similar efficiency as with an oil-powered ship. Methane LHV: 47.5 MJ/kg. We also penalize the fuel consumption because of the cargo penalty. | 5 | 0.0033244 | 0.0027897 | 0.0044326
market for container ship | 9.2593e-12 | GLO |  | unit | technosphere | container ship | 40% penalty of load carrying capacity, due to the low gravimetric density of methane. | 5 | 9.2593e-12 | 8.547e-12 | 1.1111e-11
market for maintenance, container ship | 9.2593e-12 | GLO |  | unit | technosphere | maintenance, container ship | 40% penalty of load carrying capacity, due to the low gravimetric density of methane. | 5 | 9.2593e-12 | 8.547e-12 | 1.1111e-11
market for port facilities | 1.3811e-16 | GLO |  | unit | technosphere | port facilities
Carbon dioxide, non-fossil | 0.009109 |  | air | kilogram | biosphere |  | Assumes 2.74 kg CO2 emitted per kg of methane combusted. | 5 | 0.009109 | 0.0076439 | 0.012145
Carbon monoxide, non-fossil | 4.0681e-05 |  | air | kilogram | biosphere |  | 0.00186 kg CO/kWh shaft power. 45% efficiency. 47.5 MJ/kg methane. | 5 | 4.0681e-05 | 3.6613e-05 | 4.4749e-05
Nitrogen oxides | 2.5589e-05 |  | air | kilogram | biosphere |  | 0.0026 kg NOx/kWh shaft power. 45% efficiency. 47.5 MJ/kg methane. | 5 | 2.5589e-05 | 2.3031e-05 | 2.8148e-05
Sulfur dioxide | 6.5614e-07 |  | air | kilogram | biosphere |  | 0.00003 kg SO2/kWh shaft power. 45% efficiency. 47.5 MJ/kg methane. | 5 | 6.5614e-07 | 5.9053e-07 | 7.2175e-07
Particulate Matter, < 2.5 um | 6.5614e-07 |  | air | kilogram | biosphere |  | 0.00003 kg PM 2.5/kWh shaft power. 45% efficiency. 47.5 MJ/kg methane. | 5 | 6.5614e-07 | 5.9053e-07 | 7.2175e-07
Methane, non-fossil | 6.6489e-05 |  | air | kilogram | biosphere |  | 0.003 kg CH4/kWh shaft power. 45% efficiency. 47.5 MJ/kg methane. Min-max: 2%-6.7% methane leakage rate. | 5 | 6.6489e-05 | 6.6489e-05 | 0.00022274
NMVOC, non-methane volatile organic compounds | 8.3111e-06 |  | air | kilogram | biosphere |  | 0.00038 kg NMVOC/kWh shaft power. 45% efficiency. 47.5 MJ/kg methane. | 5 | 8.3111e-06 | 7.48e-06 | 9.1422e-06
Dinitrogen monoxide | 4.3743e-07 |  | air | kilogram | biosphere |  | 0.00002 kg N2O/kWh shaft power. 45% efficiency. 47.5 MJ/kg methane. | 5 | 4.3743e-07 | 3.9368e-07 | 4.8117e-07
Activity | transport, freight, sea, container ship, powered with synthetic liquefied petroleum gas
comment | Based on the ecoinvent dataset transport, freight, sea, container ship, to which we add an input of synthetic LPG and corresponding emissions. We assume a 12% penalty for the lifetime transport performance, compared to an oil-powered ship, due to the lower gravimetric density of LPG. This is of course highly uncertain, and is reflect in the distribution ranges. We assume a similar tank-to-wake efficiency as that of a martime oil-powered ship.
source | ecoinvent 3.10.1, with additional assumptions from Anna Ingwersen, Alvaro J. Hahn Menacho, Stephan Pfister, Jonathan N. Peel, Romain Sacchi, Christian Moretti, Prospective life cycle assessment of cost-effective pathways for achieving the FuelEU marine Regulation targets, Science of The Total Environment, Volume 958, 2025, https://doi.org/10.1016/j.scitotenv.2024.177880.
location | RER
reference product | transport, freight, sea, container ship
unit | ton kilometer
total lifetime work, mean | 163923092656.9851
total lifetime work, min | 159903865821.2313
total lifetime work, max | 166602577214.1542
cargo penalty estimate, mean | 8.932%
cargo penalty estimate, min | 7.443%
cargo penalty estimate, max | 11.16%
tank-to-wake eff., marine diesel | 42.5%
tank-to-wake eff., mean | 49.34%
tank-to-wake eff., min | 44.41%
tank-to-wake eff., max | 54.28%
Exchanges
name | amount | location | categories | unit | type | reference product | comment | uncertainty type | loc | minimum | maximum
transport, freight, sea, container ship, powered with synthetic liquefied petroleum gas | 1 | RER |  | ton kilometer | production | transport, freight, sea, container ship
liquefied petroleum gas production, from methanol, market-average hydrogen, CO2 from DAC, energy allocation | 0.0022617 | RER |  | kilogram | technosphere | liquefied petroleum gas, synthetic | Assumes similar efficiency as with an oil-powered ship. LPG LHV: 46 MJ/kg. We also penalize the fuel consumption because of the cargo penalty. | 5 | 0.0022617 | 0.002023 | 0.0025762
market for container ship | 6.1004e-12 | GLO |  | unit | technosphere | container ship | 9% penalty of load carrying capacity, due to the low gravimetric density of LPG. | 5 | 6.1004e-12 | 6.0023e-12 | 6.2538e-12
market for maintenance, container ship | 6.1004e-12 | GLO |  | unit | technosphere | maintenance, container ship | 9% penalty of load carrying capacity, due to the low gravimetric density of LPG. | 5 | 6.1004e-12 | 6.0023e-12 | 6.2538e-12
market for port facilities | 1.3811e-16 | GLO |  | unit | technosphere | port facilities
Carbon dioxide, non-fossil | 0.0067852 |  | air | kilogram | biosphere |  | Assumes 3 kg CO2 emitted per kg of LPG combusted. | 5 | 0.0067852 | 0.0060691 | 0.0077286
Carbon monoxide, non-fossil | 2.6523e-05 |  | air | kilogram | biosphere |  | 0.00186 kg CO/kWh shaft power. 42% efficiency. 46 MJ/kg LPG. | 5 | 2.6523e-05 | 2.3871e-05 | 2.9175e-05
Nitrogen oxides | 1.6684e-05 |  | air | kilogram | biosphere |  | 0.0026 kg NOx/kWh shaft power. 42% efficiency. 46 MJ/kg LPG. | 5 | 1.6684e-05 | 1.5016e-05 | 1.8352e-05
Sulfur dioxide | 4.2779e-07 |  | air | kilogram | biosphere |  | 0.00003 kg SO2/kWh shaft power. 42% efficiency. 46 MJ/kg LPG. | 5 | 4.2779e-07 | 3.8501e-07 | 4.7057e-07
Particulate Matter, < 2.5 um | 4.2779e-07 |  | air | kilogram | biosphere |  | 0.00003 kg PM 2.5/kWh shaft power. 42% efficiency. 46 MJ/kg LPG. | 5 | 4.2779e-07 | 3.8501e-07 | 4.7057e-07
Methane, non-fossil | 4.5234e-05 |  | air | kilogram | biosphere |  | 0.003 kg CH4/kWh shaft power. 42% efficiency. 46 MJ/kg LPG. Or roughly 2% of the fuel input mass. | 5 | 4.5234e-05 | 4.5234e-05 | 0.00015154
NMVOC, non-methane volatile organic compounds | 5.4187e-06 |  | air | kilogram | biosphere |  | 0.00038 kg NMVOC/kWh shaft power. 42% efficiency. 46 MJ/kg LPG. | 5 | 5.4187e-06 | 4.8768e-06 | 5.9606e-06
Dinitrogen monoxide | 2.8519e-07 |  | air | kilogram | biosphere |  | 0.00002 kg N2O/kWh shaft power. 42% efficiency. 46 MJ/kg LPG. | 5 | 2.8519e-07 | 2.5668e-07 | 3.1371e-07
Activity | transport, freight, sea, container ship, powered with diesel
comment | Based on the ecoinvent dataset transport, freight, sea, container ship, to which we add an input of diesel and corresponding emissions. We assume a similar tank-to-wake efficiency as that of a martime oil-powered ship.
source | ecoinvent 3.10.1, with additional assumptions from Anna Ingwersen, Alvaro J. Hahn Menacho, Stephan Pfister, Jonathan N. Peel, Romain Sacchi, Christian Moretti, Prospective life cycle assessment of cost-effective pathways for achieving the FuelEU marine Regulation targets, Science of The Total Environment, Volume 958, 2025, https://doi.org/10.1016/j.scitotenv.2024.177880.
location | RER
reference product | transport, freight, sea, container ship
unit | ton kilometer
total lifetime work, mean | 180000000000
total lifetime work, min | 180000000000
total lifetime work, max | 180000000000
cargo penalty estimate, mean | 0%
cargo penalty estimate, min | 0%
cargo penalty estimate, max | 0%
tank-to-wake eff., marine diesel | 42.5%
tank-to-wake eff., mean | 50.43%
tank-to-wake eff., min | 45.39%
tank-to-wake eff., max | 55.48%
Exchanges
name | amount | location | categories | unit | type | reference product | comment | uncertainty type | loc | minimum | maximum
transport, freight, sea, container ship, powered with diesel | 1 | RER |  | ton kilometer | production | transport, freight, sea, container ship
diesel production, low-sulfur, petroleum refinery operation | 0.0020151 | Europe without Switzerland |  | kilogram | technosphere | diesel, low-sulfur | Assumes similar efficiency as with an oil-powered ship. Diesel LHV: 43 MJ/kg. | 5 | 0.0020151 | 0.0018319 | 0.002239
market for container ship | 5.5556e-12 | GLO |  | unit | technosphere | container ship | 0% penalty of load carrying capacity, due to similar gravimetric density of diesel compared to marine oil.
market for maintenance, container ship | 5.5556e-12 | GLO |  | unit | technosphere | maintenance, container ship | 0% penalty of load carrying capacity, due to similar gravimetric density of diesel compared to marine oil.
market for port facilities | 1.3811e-16 | GLO |  | unit | technosphere | port facilities
Carbon dioxide, fossil | 0.0063476 |  | air | kilogram | biosphere |  | Assumes 3.15 kg CO2 emitted per kg of diesel combusted. | 5 | 0.0063476 | 0.0054957 | 0.006717
Carbon monoxide, fossil | 1.0925e-05 |  | air | kilogram | biosphere |  | 0.0009 kg CO/kWh shaft power. 50% efficiency. 43 MJ/kg diesel. | 5 | 1.0925e-05 | 9.8327e-06 | 1.2018e-05
Nitrogen oxides | 3.1562e-05 |  | air | kilogram | biosphere |  | 0.0026 kg NOx/kWh shaft power. 50% efficiency. 43 MJ/kg diesel. | 5 | 3.1562e-05 | 2.8406e-05 | 3.4718e-05
Particulate Matter, < 2.5 um | 3.26e-06 |  | air | kilogram | biosphere |  | 80% reduction relative to using HFO at 75% engine load, according to Petzold et al., 2011, dx.doi.org/10.1021/es2021439 | 5 | 3.26e-06 | 2.7313e-06 | 6.52e-06
Methane, fossil | 1.2139e-07 |  | air | kilogram | biosphere |  | 0.00001 kg CH4/kWh shaft power. 50% efficiency. 43 MJ/kg diesel. | 5 | 1.2139e-07 | 1.0925e-07 | 1.3353e-07
NMVOC, non-methane volatile organic compounds | 4.9771e-06 |  | air | kilogram | biosphere |  | 0.00041 kg NMVOC/kWh shaft power. 50% efficiency. 43 MJ/kg diesel. | 5 | 4.9771e-06 | 4.3701e-06 | 5.3412e-06
Dinitrogen monoxide | 3.6418e-07 |  | air | kilogram | biosphere |  | 0.00002 kg N2O/kWh shaft power. 50% efficiency. 43 MJ/kg diesel. | 5 | 3.6418e-07 | 3.2776e-07 | 4.0059e-07
Activity | transport, freight, sea, container ship, powered with synthetic diesel
comment | Based on the ecoinvent dataset transport, freight, sea, container ship, to which we add an input of synthetic diesel and corresponding emissions. We assume a similar tank-to-wake efficiency as that of a martime oil-powered ship.
source | ecoinvent 3.10.1, with additional assumptions from Anna Ingwersen, Alvaro J. Hahn Menacho, Stephan Pfister, Jonathan N. Peel, Romain Sacchi, Christian Moretti, Prospective life cycle assessment of cost-effective pathways for achieving the FuelEU marine Regulation targets, Science of The Total Environment, Volume 958, 2025, https://doi.org/10.1016/j.scitotenv.2024.177880.
location | RER
reference product | transport, freight, sea, container ship
unit | ton kilometer
total lifetime work, mean | 180000000000
total lifetime work, min | 180000000000
total lifetime work, max | 180000000000
cargo penalty estimate, mean | 0%
cargo penalty estimate, min | 0%
cargo penalty estimate, max | 0%
tank-to-wake eff., marine diesel | 42.5%
tank-to-wake eff., mean | 50.43%
tank-to-wake eff., min | 45.39%
tank-to-wake eff., max | 55.48%
Exchanges
name | amount | location | categories | unit | type | reference product | comment | uncertainty type | loc | minimum | maximum
transport, freight, sea, container ship, powered with synthetic diesel | 1 | RER |  | ton kilometer | production | transport, freight, sea, container ship
diesel production, synthetic, Fischer Tropsch process, market-average hydrogen, energy allocation | 0.0020151 | RER |  | kilogram | technosphere | diesel, synthetic | Assumes similar efficiency as with an oil-powered ship. Diesel LHV: 43 MJ/kg. | 5 | 0.0020151 | 0.0018319 | 0.002239
market for container ship | 5.5556e-12 | GLO |  | unit | technosphere | container ship | 12% penalty of load carrying capacity, due to the low gravimetric density of LPG.
market for maintenance, container ship | 5.5556e-12 | GLO |  | unit | technosphere | maintenance, container ship | 12% penalty of load carrying capacity, due to the low gravimetric density of LPG.
market for port facilities | 1.3811e-16 | GLO |  | unit | technosphere | port facilities
Carbon dioxide, non-fossil | 0.0063476 |  | air | kilogram | biosphere |  | Assumes 3.15 kg CO2 emitted per kg of diesel combusted. | 5 | 0.0063476 | 0.0054957 | 0.006717
Carbon monoxide, non-fossil | 1.0925e-05 |  | air | kilogram | biosphere |  | 0.0009 kg CO/kWh shaft power. 50% efficiency. 43 MJ/kg diesel. | 5 | 1.0925e-05 | 9.8327e-06 | 1.2018e-05
Nitrogen oxides | 3.1562e-05 |  | air | kilogram | biosphere |  | 0.0026 kg NOx/kWh shaft power. 50% efficiency. 43 MJ/kg diesel. | 5 | 3.1562e-05 | 2.8406e-05 | 3.4718e-05
Particulate Matter, < 2.5 um | 3.26e-06 |  | air | kilogram | biosphere |  | 80% reduction relative to using HFO at 75% engine load, according to Petzold et al., 2011, dx.doi.org/10.1021/es2021439 | 5 | 3.26e-06 | 2.7313e-06 | 6.52e-06
Methane, non-fossil | 1.2139e-07 |  | air | kilogram | biosphere |  | 0.00001 kg CH4/kWh shaft power. 50% efficiency. 43 MJ/kg diesel. | 5 | 1.2139e-07 | 1.0925e-07 | 1.3353e-07
NMVOC, non-methane volatile organic compounds | 4.9771e-06 |  | air | kilogram | biosphere |  | 0.00041 kg NMVOC/kWh shaft power. 50% efficiency. 43 MJ/kg diesel. | 5 | 4.9771e-06 | 4.4794e-06 | 5.4748e-06
Dinitrogen monoxide | 3.6418e-07 |  | air | kilogram | biosphere |  | 0.00002 kg N2O/kWh shaft power. 50% efficiency. 43 MJ/kg diesel. | 5 | 3.6418e-07 | 3.2776e-07 | 4.0059e-07
Activity | transport, freight, sea, container ship, powered with biodiesel
comment | Based on the ecoinvent dataset transport, freight, sea, container ship, to which we add an input of biodiesel and corresponding emissions. We assume a similar tank-to-wake efficiency as that of a martime oil-powered ship.
source | ecoinvent 3.10.1, with additional assumptions from Anna Ingwersen, Alvaro J. Hahn Menacho, Stephan Pfister, Jonathan N. Peel, Romain Sacchi, Christian Moretti, Prospective life cycle assessment of cost-effective pathways for achieving the FuelEU marine Regulation targets, Science of The Total Environment, Volume 958, 2025, https://doi.org/10.1016/j.scitotenv.2024.177880.
location | RER
reference product | transport, freight, sea, container ship
unit | ton kilometer
total lifetime work, mean | 180000000000
total lifetime work, min | 180000000000
total lifetime work, max | 180000000000
cargo penalty estimate, mean | 0%
cargo penalty estimate, min | 0%
cargo penalty estimate, max | 0%
tank-to-wake eff., marine diesel | 42.5%
tank-to-wake eff., mean | 50.43%
tank-to-wake eff., min | 45.39%
tank-to-wake eff., max | 55.48%
Exchanges
name | amount | location | categories | unit | type | reference product | comment | uncertainty type | loc | minimum | maximum
transport, freight, sea, container ship, powered with biodiesel | 1 | RER |  | ton kilometer | production | transport, freight, sea, container ship
biodiesel production, via Fischer-Tropsch, from forest product (non-residual), energy allocation | 0.0020151 | RER |  | kilogram | technosphere | biodiesel, from forest residues | Assumes similar efficiency as with an oil-powered ship. Diesel LHV: 43 MJ/kg. | 5 | 0.0020151 | 0.0018319 | 0.002239
market for container ship | 5.5556e-12 | GLO |  | unit | technosphere | container ship | 12% penalty of load carrying capacity, due to the low gravimetric density of LPG.
market for maintenance, container ship | 5.5556e-12 | GLO |  | unit | technosphere | maintenance, container ship | 12% penalty of load carrying capacity, due to the low gravimetric density of LPG.
market for port facilities | 1.3811e-16 | GLO |  | unit | technosphere | port facilities
Carbon dioxide, non-fossil | 0.0063476 |  | air | kilogram | biosphere |  | Assumes 3.15 kg CO2 emitted per kg of diesel combusted. | 5 | 0.0063476 | 0.0054957 | 0.006717
Carbon monoxide, non-fossil | 1.0925e-05 |  | air | kilogram | biosphere |  | 0.0009 kg CO/kWh shaft power. 50% efficiency. 43 MJ/kg diesel. | 5 | 1.0925e-05 | 9.8327e-06 | 1.2018e-05
Nitrogen oxides | 3.1562e-05 |  | air | kilogram | biosphere |  | 0.0026 kg NOx/kWh shaft power. 50% efficiency. 43 MJ/kg diesel. | 5 | 3.1562e-05 | 2.8406e-05 | 3.4718e-05
Particulate Matter, < 2.5 um | 3.26e-06 |  | air | kilogram | biosphere |  | 80% reduction relative to using HFO at 75% engine load, according to Petzold et al., 2011, dx.doi.org/10.1021/es2021439 | 5 | 3.26e-06 | 2.7313e-06 | 6.52e-06
Methane, non-fossil | 1.2139e-07 |  | air | kilogram | biosphere |  | 0.00001 kg CH4/kWh shaft power. 50% efficiency. 43 MJ/kg diesel. | 5 | 1.2139e-07 | 1.0925e-07 | 1.3353e-07
NMVOC, non-methane volatile organic compounds | 4.9771e-06 |  | air | kilogram | biosphere |  | 0.00041 kg NMVOC/kWh shaft power. 50% efficiency. 43 MJ/kg diesel. | 5 | 4.9771e-06 | 4.4794e-06 | 5.4748e-06
Dinitrogen monoxide | 3.6418e-07 |  | air | kilogram | biosphere |  | 0.00002 kg N2O/kWh shaft power. 50% efficiency. 43 MJ/kg diesel. | 5 | 3.6418e-07 | 3.2776e-07 | 4.0059e-07

## parameters
skip
| Fuel | LHV (MJ/L) | Relative to Diesel | Volume multiplier required | Storage complexity | Total system penalty | Theoretical cargo penalty (%) | Mean Cargo Penalty Estimate | Min Cargo Penalty Estimate | Max Cargo Penalty Estimate | Cargo carrying capacity (tons) | Lifetime (year) | Total lifetime work, mean (tkm) | Total lifetime work, min (tkm) | Total lifetime work, max (tkm)
| Diesel/Marine oil | ~36 | 1 | 1 | 1 | 1 | 0% | 0% |  |  | 7200000000 | 25 | 180000000000 | 180000000000 | 180000000000
| Methanol | ~15.8 | 0.4388 | 2.2789 | 1.1 | 2.5068 | 60.11% | 20% | 15% | 25% | 7200000000 | 25 | 144000000000 | 135000000000 | 153000000000
| Liquid Ammonia | ~12.7 | 0.3527 | 2.8353 | 1.2 | 3.4023 | 70.61% | 20% | 15% | 25% | 7200000000 | 25 | 144000000000 | 135000000000 | 153000000000
| Liquid Hydrogen | ~8–10 | 0.25 | 4 | 1.3 | 5.2 | 80.77% | 32.5% | 25% | 40% | 7200000000 | 25 | 121500000000 | 108000000000 | 135000000000
| Li-ion Batteries | ~0.25–0.35 | 0.00833 | 120.048 | 1 | 120.048 | 99.17% | 50% | 40% | 60% | 7200000000 | 25 | 90000000000 | 72000000000 | 108000000000
| LNG (liquefied methane) | ~21–23 | 0.6111 | 1.6364 | 1.1 | 1.8 | 44.45% | 12% | 10% | 15% | 7200000000 | 25 | 158400000000 | 153000000000 | 162000000000
| Methane (compressed) | ~9–11 | 0.277 | 3.6101 | 1.3 | 4.6931 | 78.69% | 40% | 35% | 50% | 7200000000 | 25 | 108000000000 | 90000000000 | 117000000000
| LPG (propane and butane) | 26--27 | 0.73611 | 1.3585 | 1.1 | 1.4943 | 33.08% | 8.932% | 7.443% | 11.16% | 7200000000 | 25 | 163923092656.9851 | 159903865821.2313 | 166602577214.1542
| Efficiency | Tank-to-wake (%), mean | Tank-to-wake (%), min | Tank-to-wake (%), max
| Marine oil | 42.5% | 40% | 45%
| Methanol | 43.7% | 32.77% | 54.62%
| Liquid Ammonia | 44.02% | 35% | 45%
| Liquid Hydrogen | 47.5% | 40% | 55%
| Li-ion Batteries | 80% | 75% | 85%
| LNG (liquefied methane) | 49.34% | 44.41% | 54.28%
| Methane (compressed) | 49.34% | 44.41% | 54.28%
| Diesel | 50.43% | 45.39% | 55.48%
| LPG (propane and butane) | 49.34% | 44.41% | 54.28%
Note: most of these efficiencies are from Ingwersen et al., 2025.