## FT Process description
skip
source | Energy and Climate Impacts of Producing Synthetic Hydrocarbon Fuels from CO2, Coen van der Giesen, René Kleijn, and Gert Jan Kramer, Environmental Science & Technology 2014 48 (12), 7111-7121, DOI: 10.1021/es500191g
Energy-based allocation
|  | LHV [MJ/kg] | Energy produced [GJ] | Energy produced [%] | Mass [kg] | Mass syngas, allocated [kg] | Mass syngas, allocated [kg/kg] | Embedded CO2 from syngas [kg/kg] | CO2 content [kg/kg] | Carbon correction [kg/kg]
Syngas |  | 23.94 | 980752 | 100 | 40967084.3776 |  |  | 1.3738
Naphtha |  | 44.5 | 190189 | 24.24% | 4273910.1124 | 9930510.9357 | 2.3235 | 3.1919 | 3.3722 | 0.1803
Kerosene |  | 45 | 143100 | 18.24% | 3180000 | 7471810.2251 | 2.3496 | 3.2278 | 3.14 | -0.087799
Diesel |  | 43.3 | 286404 | 36.5% | 6614411.0855 | 14954272.0874 | 2.2609 | 3.1059 | 3.16 | 0.054141
Lubricating oil |  | 40.2 | 164908 | 21.02% | 4102189.0547 | 8610491.1293 | 2.099 | 2.8835 | 2.75 | -0.1335
Loss |  |  | 196151
Energy-based allocation (alternative including LPG and C5-C10 olefins from REDIFUEL project https://doi.org/10.1016/j.apenergy.2023.120834)
|  | HHV [MJ/kg] | Energy produced [MJ] | Energy produced [%] | Mass [kg] | Mass syngas, allocated [kg] | Mass syngas, allocated [kg/kg] | Embedded CO2 from syngas [kg/kg] | CO2 content [kg/kg] | Carbon correction [kg/kg]
Syngas |  | 26.4453 | 110849.2098 | 100 | 4191.6335 |  |  | 1.3738
C5-C10 olefins |  | 47.9 | 38655.3 | 43.59% | 807 | 1827.1327 | 2.2641 | 3.1103 | na
LPG |  | 48.3 | 9756.6 | 11% | 202 | 461.1684 | 2.283 | 3.1363 | 3.0067 | -0.12962
Diesel |  | 47.5 | 37287.5 | 42.05% | 785 | 1762.4805 | 2.2452 | 3.0843 | 3.16 | 0.075659
Wax |  | 47.3 | 2979.9 | 3.36% | 63 | 140.8519 | 2.2357 | 3.0714 | na
Loss |  |  | 22169.9098
Economic allocation
|  | LHV [MJ/kg] | Energy produced [GJ] | Mass [kg] | Unitary price [Euro_2005/kg] | Turnover [Euro_2005] | Revenue produced [%] | Mass syngas, allocated [kg] | Mass syngas, allocated [kg/kg] | Embedded CO2 from syngas [kg/kg] | CO2 content [kg/kg] | Carbon correction [kg/kg]
Syngas |  | 23.94 | 980752 | 40967084.3776 |  |  | 100 |  |  | 1.37
Naphtha |  | 44.5 | 190189 | 4273910.1124 | 0.265 | 1132586.1798 | 6.781% | 2778168.4082 | 0.65003 | 0.89054 | 3.3722 | 2.4817
Kerosene |  | 45 | 143100 | 3180000 | 0.297 | 944460 | 5.655% | 2316705.7674 | 0.72852 | 0.99808 | 3.14 | 2.1419
Diesel |  | 43.3 | 286404 | 6614411.0855 | 0.4 | 2645764.4342 | 15.84% | 6489907.1681 | 0.98118 | 1.3442 | 3.16 | 1.8158
Lubricating oil |  | 40.2 | 164908 | 4102189.0547 | 2.92 | 11978392.0398 | 71.72% | 29382303.0339 | 7.1626 | 9.8127 | 2.75 | -7.0627
Loss |  |  | 196151

## FT fuel - Diesel
database | synfuel from electrolysis
Activity | kerosene production, synthetic, from Fischer Tropsch process, market-average hydrogen, economic allocation, at fuelling station
location | RER
production amount | 1
reference product | kerosene, synthetic
type | process
unit | kilogram
Exchanges
name | amount | location | unit | categories | type | uncertainty type | loc | allocation | comment | reference product
kerosene production, synthetic, from Fischer Tropsch process, market-average hydrogen, economic allocation, at fuelling station | 1 | RER | kilogram |  | production |  |  | 100 |  | kerosene, synthetic
Kerosene production, synthetic, Fischer Tropsch process, market-average hydrogen, economic allocation | 1.0006 | RER | kilogram |  | technosphere |  |  |  |  | Kerosene, synthetic
market group for electricity, low voltage | 0.0067 | RER | kilowatt hour |  | technosphere |  |  |  |  | electricity, low voltage
market for fly ash and scrubber sludge | 1.85e-05 | Europe without Switzerland | kilogram |  | technosphere |  |  |  |  | fly ash and scrubber sludge
market for heat, central or small-scale, other than natural gas | 0.000584 | CH | megajoule |  | technosphere |  |  |  |  | heat, central or small-scale, other than natural gas
infrastructure construction, for regional distribution of oil product | 1.04e-10 | RER | unit |  | technosphere |  |  |  |  | infrastructure, for regional distribution of oil product
market for municipal solid waste | -6.27e-06 | CH | kilogram |  | technosphere |  |  |  |  | municipal solid waste
market for rainwater mineral oil storage | -5e-05 | Europe without Switzerland | cubic meter |  | technosphere |  |  |  |  | rainwater mineral oil storage
market for tap water | 0.000689 | Europe without Switzerland | kilogram |  | technosphere |  |  |  |  | tap water
market for transport, freight train | 0.0336 | Europe without Switzerland | ton kilometer |  | technosphere |  |  |  |  | transport, freight train
market for transport, freight, lorry, unspecified | 0.0326 | RER | ton kilometer |  | technosphere |  |  |  |  | transport, freight, lorry, unspecified
treatment of wastewater, average, capacity 1E9l/year | -6.89e-07 | Europe without Switzerland | cubic meter |  | technosphere |  |  |  |  | wastewater, average
Carbon dioxide, non-fossil | 0.0017898 |  | kilogram | air | biosphere
Activity | diesel production, synthetic, from Fischer Tropsch process, market-average hydrogen, economic allocation, at fuelling station
location | RER
production amount | 1
reference product | diesel, synthetic, vehicle grade
type | process
unit | kilogram
Exchanges
name | amount | location | unit | categories | type | uncertainty type | loc | allocation | comment | reference product
diesel production, synthetic, from Fischer Tropsch process, market-average hydrogen, economic allocation, at fuelling station | 1 | RER | kilogram |  | production |  |  | 100 |  | diesel, synthetic, vehicle grade
Diesel production, synthetic, Fischer Tropsch process, market-average hydrogen, economic allocation | 1.0006 | RER | kilogram |  | technosphere |  |  |  |  | Diesel, synthetic
market group for electricity, low voltage | 0.0067 | RER | kilowatt hour |  | technosphere |  |  |  |  | electricity, low voltage
market for fly ash and scrubber sludge | -0.000168 | Europe without Switzerland | kilogram |  | technosphere |  |  |  |  | fly ash and scrubber sludge
market for heat, central or small-scale, other than natural gas | 0.000584 | CH | megajoule |  | technosphere |  |  |  |  | heat, central or small-scale, other than natural gas
infrastructure construction, for regional distribution of oil product | 2.6e-10 | RER | unit |  | technosphere |  |  |  |  | infrastructure, for regional distribution of oil product
market for municipal solid waste | -6.27e-06 | CH | kilogram |  | technosphere |  |  |  |  | municipal solid waste
market for rainwater mineral oil storage | -7.5e-05 | Europe without Switzerland | cubic meter |  | technosphere |  |  |  |  | rainwater mineral oil storage
market for tap water | 0.000689 | Europe without Switzerland | kilogram |  | technosphere |  |  |  |  | tap water
market for transport, freight train | 0.0336 | Europe without Switzerland | ton kilometer |  | technosphere |  |  |  |  | transport, freight train
market for transport, freight, lorry, unspecified | 0.0326 | RER | ton kilometer |  | technosphere |  |  |  |  | transport, freight, lorry, unspecified
treatment of wastewater, average, capacity 1E9l/year | -6.89e-07 | Europe without Switzerland | cubic meter |  | technosphere |  |  |  |  | wastewater, average
Carbon dioxide, non-fossil | 0.0017898 |  | kilogram | air | biosphere
Activity | kerosene production, synthetic, from Fischer Tropsch process, market-average hydrogen, energy allocation, at fuelling station
location | RER
production amount | 1
reference product | kerosene, synthetic
type | process
unit | kilogram
Exchanges
name | amount | location | unit | categories | type | uncertainty type | loc | allocation | comment | reference product
kerosene production, synthetic, from Fischer Tropsch process, market-average hydrogen, energy allocation, at fuelling station | 1 | RER | kilogram |  | production |  |  | 100 |  | kerosene, synthetic
Kerosene production, synthetic, Fischer Tropsch process, market-average hydrogen, energy allocation | 1.0006 | RER | kilogram |  | technosphere |  |  |  |  | Kerosene, synthetic
market group for electricity, low voltage | 0.0067 | RER | kilowatt hour |  | technosphere |  |  |  |  | electricity, low voltage
market for fly ash and scrubber sludge | 1.85e-05 | Europe without Switzerland | kilogram |  | technosphere |  |  |  |  | fly ash and scrubber sludge
market for heat, central or small-scale, other than natural gas | 0.000584 | CH | megajoule |  | technosphere |  |  |  |  | heat, central or small-scale, other than natural gas
infrastructure construction, for regional distribution of oil product | 1.04e-10 | RER | unit |  | technosphere |  |  |  |  | infrastructure, for regional distribution of oil product
market for municipal solid waste | -6.27e-06 | CH | kilogram |  | technosphere |  |  |  |  | municipal solid waste
market for rainwater mineral oil storage | -5e-05 | Europe without Switzerland | cubic meter |  | technosphere |  |  |  |  | rainwater mineral oil storage
market for tap water | 0.000689 | Europe without Switzerland | kilogram |  | technosphere |  |  |  |  | tap water
market for transport, freight train | 0.0336 | Europe without Switzerland | ton kilometer |  | technosphere |  |  |  |  | transport, freight train
market for transport, freight, lorry, unspecified | 0.0326 | RER | ton kilometer |  | technosphere |  |  |  |  | transport, freight, lorry, unspecified
treatment of wastewater, average, capacity 1E9l/year | -6.89e-07 | Europe without Switzerland | cubic meter |  | technosphere |  |  |  |  | wastewater, average
Carbon dioxide, non-fossil | 0.0017898 |  | kilogram | air | biosphere
Activity | diesel production, synthetic, from Fischer Tropsch process, market-average hydrogen, energy allocation, at fuelling station
location | RER
production amount | 1
reference product | diesel, synthetic, vehicle grade
type | process
unit | kilogram
Exchanges
name | amount | location | unit | categories | type | uncertainty type | loc | allocation | comment | reference product
diesel production, synthetic, from Fischer Tropsch process, market-average hydrogen, energy allocation, at fuelling station | 1 | RER | kilogram |  | production |  |  | 100 |  | diesel, synthetic, vehicle grade
Diesel production, synthetic, Fischer Tropsch process, market-average hydrogen, energy allocation | 1.0006 | RER | kilogram |  | technosphere |  |  |  |  | Diesel, synthetic
market group for electricity, low voltage | 0.0067 | RER | kilowatt hour |  | technosphere |  |  |  |  | electricity, low voltage
market for fly ash and scrubber sludge | -0.000168 | Europe without Switzerland | kilogram |  | technosphere |  |  |  |  | fly ash and scrubber sludge
market for heat, central or small-scale, other than natural gas | 0.000584 | CH | megajoule |  | technosphere |  |  |  |  | heat, central or small-scale, other than natural gas
infrastructure construction, for regional distribution of oil product | 2.6e-10 | RER | unit |  | technosphere |  |  |  |  | infrastructure, for regional distribution of oil product
market for municipal solid waste | -6.27e-06 | CH | kilogram |  | technosphere |  |  |  |  | municipal solid waste
market for rainwater mineral oil storage | -7.5e-05 | Europe without Switzerland | cubic meter |  | technosphere |  |  |  |  | rainwater mineral oil storage
market for tap water | 0.000689 | Europe without Switzerland | kilogram |  | technosphere |  |  |  |  | tap water
market for transport, freight train | 0.0336 | Europe without Switzerland | ton kilometer |  | technosphere |  |  |  |  | transport, freight train
market for transport, freight, lorry, unspecified | 0.0326 | RER | ton kilometer |  | technosphere |  |  |  |  | transport, freight, lorry, unspecified
treatment of wastewater, average, capacity 1E9l/year | -6.89e-07 | Europe without Switzerland | cubic meter |  | technosphere |  |  |  |  | wastewater, average
Carbon dioxide, non-fossil | 0.0017898 |  | kilogram | air | biosphere
Activity | Kerosene production, synthetic, Fischer Tropsch process, market-average hydrogen, economic allocation
production amount | 1
reference product | Kerosene, synthetic
type | process
unit | kilogram
location | RER
comment | Adapted from van der Giesen et al. 2014. LHV: 45 MJ/kg, Formula: C13H18, Density: 7551 kg/m3. Economic allocation between 3 other co-products. Allocation key for this co-product: 6%.
source | Energy and Climate Impacts of Producing Synthetic Hydrocarbon Fuels from CO2, Coen van der Giesen, René Kleijn, and Gert Jan Kramer, Environmental Science & Technology 2014 48 (12), 7111-7121, DOI: 10.1021/es500191g
Exchanges
name | amount | location | unit | categories | type | reference product | database | comment
Kerosene production, synthetic, Fischer Tropsch process, market-average hydrogen, economic allocation | 1 | RER | kilogram |  | production | Kerosene, synthetic | Car db | From PEM electrolysis
Syngas, RWGS, Production, for Fischer Tropsch process, market-average hydrogen | 0.73 | RER | kilogram |  | technosphere | Syngas, RWGS, Production, for Fischer Tropsch process, market-average hydrogen | Car db
Heat, waste | 0.2185 |  | megajoule | air | biosphere |  | biosphere3
Water | 6.453e-05 |  | cubic meter | water | biosphere |  | biosphere3
Gas-to-liquid plant construction | 6.7e-12 | GLO | unit |  | technosphere | Gas-to-liquid plant | Car db
Carbon dioxide, in air | 2.14 |  | kilogram | natural resource::in air | biosphere |  | biosphere3
market group for electricity, low voltage | 0.0052345 | RER | kilowatt hour |  | technosphere | electricity, low voltage | ecoinvent
Activity | Naphtha production, synthetic, Fischer Tropsch process, market-average hydrogen, economic allocation
production amount | 1
reference product | Naphtha, synthetic
type | process
unit | kilogram
location | RER
comment | Adapted from van der Giesen et al. 2014. LHV: 44.5 MJ/kg, Formula: C13H18, Density: 7551 kg/m3. Economic allocation between 3 other co-products. Allocation key for this co-product: 7%.
source | Energy and Climate Impacts of Producing Synthetic Hydrocarbon Fuels from CO2, Coen van der Giesen, René Kleijn, and Gert Jan Kramer, Environmental Science & Technology 2014 48 (12), 7111-7121, DOI: 10.1021/es500191g
Exchanges
name | amount | location | unit | categories | type | reference product | database | comment
Naphtha production, synthetic, Fischer Tropsch process, market-average hydrogen, economic allocation | 1 | RER | kilogram |  | production | Naphtha, synthetic | Car db
Syngas, RWGS, Production, for Fischer Tropsch process, market-average hydrogen | 0.65 | RER | kilogram |  | technosphere | Syngas, RWGS, Production, for Fischer Tropsch process, market-average hydrogen | Car db
Heat, waste | 0.25491 |  | megajoule | air | biosphere |  | biosphere3
Water | 7.5285e-05 |  | cubic meter | water | biosphere |  | biosphere3
Gas-to-liquid plant construction | 6.7e-12 | GLO | unit |  | technosphere | Gas-to-liquid plant | Car db
Carbon dioxide, in air | 2.48 |  | kilogram | natural resource::in air | biosphere |  | biosphere3
market group for electricity, low voltage | 0.0061069 | RER | kilowatt hour |  | technosphere | electricity, low voltage | ecoinvent
Activity | Diesel production, synthetic, Fischer Tropsch process, market-average hydrogen, economic allocation
production amount | 1
reference product | Diesel, synthetic
type | process
unit | kilogram
location | RER
comment | Adapted from van der Giesen et al. 2014. LHV: 43.3 MJ/kg, Formula: C13H18, Density: 7551 kg/m3. Economic allocation between 3 other co-products. Allocation key for this co-product: 16%.
source | Energy and Climate Impacts of Producing Synthetic Hydrocarbon Fuels from CO2, Coen van der Giesen, René Kleijn, and Gert Jan Kramer, Environmental Science & Technology 2014 48 (12), 7111-7121, DOI: 10.1021/es500191g
Exchanges
name | amount | location | unit | categories | type | reference product | database | comment
Diesel production, synthetic, Fischer Tropsch process, market-average hydrogen, economic allocation | 1 | RER | kilogram |  | production | Diesel, synthetic | Car db | From PEM electrolysis
Syngas, RWGS, Production, for Fischer Tropsch process, market-average hydrogen | 0.98 | RER | kilogram |  | technosphere | Syngas, RWGS, Production, for Fischer Tropsch process, market-average hydrogen | Car db
Heat, waste | 0.58266 |  | megajoule | air | biosphere |  | biosphere3
Water | 0.00017208 |  | cubic meter | water | biosphere |  | biosphere3
Gas-to-liquid plant construction | 6.7e-12 | GLO | unit |  | technosphere | Gas-to-liquid plant | Car db
Carbon dioxide, in air | 1.82 |  | kilogram | natural resource::in air | biosphere |  | biosphere3
market group for electricity, low voltage | 0.013959 | RER | kilowatt hour |  | technosphere | electricity, low voltage | ecoinvent
Activity | Lubricating oil production, synthetic, Fischer Tropsch process, market-average hydrogen, energy allocation
production amount | 1
reference product | Lubricating oil, synthetic
type | process
unit | kilogram
location | RER
comment | Adapted from van der Giesen et al. 2014. LHV: 40.2 MJ/kg, Formula: C13H18, Density: 7551 kg/m3. Energy-based allocation between 3 other co-products. Allocation key for this co-product: 21%.
source | Energy and Climate Impacts of Producing Synthetic Hydrocarbon Fuels from CO2, Coen van der Giesen, René Kleijn, and Gert Jan Kramer, Environmental Science & Technology 2014 48 (12), 7111-7121, DOI: 10.1021/es500191g
Exchanges
name | amount | location | unit | categories | type | reference product | database | comment
Lubricating oil production, synthetic, Fischer Tropsch process, market-average hydrogen, energy allocation | 1 | RER | kilogram |  | production | Lubricating oil, synthetic | Car db | From PEM electrolysis
Syngas, RWGS, Production, for Fischer Tropsch process, market-average hydrogen | 2.1 | RER | kilogram |  | technosphere | Syngas, RWGS, Production, for Fischer Tropsch process, market-average hydrogen | Car db
Heat, waste | 0.76474 |  | megajoule | air | biosphere |  | biosphere3
Water | 0.00022585 |  | cubic meter | water | biosphere |  | biosphere3
Gas-to-liquid plant construction | 6.7e-12 | GLO | unit |  | technosphere | Gas-to-liquid plant | Car db
Carbon dioxide, non-fossil | 0.13 |  | kilogram | air | biosphere |  | biosphere3
market group for electricity, low voltage | 0.018321 | RER | kilowatt hour |  | technosphere | electricity, low voltage | ecoinvent
Activity | Kerosene production, synthetic, Fischer Tropsch process, market-average hydrogen, energy allocation
production amount | 1
reference product | Kerosene, synthetic
type | process
unit | kilogram
location | RER
comment | Adapted from van der Giesen et al. 2014. LHV: 45 MJ/kg, Formula: C13H18, Density: 7551 kg/m3. Energy-based allocation between 3 other co-products. Allocation key for this co-product: 18%.
source | Energy and Climate Impacts of Producing Synthetic Hydrocarbon Fuels from CO2, Coen van der Giesen, René Kleijn, and Gert Jan Kramer, Environmental Science & Technology 2014 48 (12), 7111-7121, DOI: 10.1021/es500191g
Exchanges
name | amount | location | unit | categories | type | reference product | database | comment
Kerosene production, synthetic, Fischer Tropsch process, market-average hydrogen, energy allocation | 1 | RER | kilogram |  | production | Kerosene, synthetic | Car db | From PEM electrolysis
Syngas, RWGS, Production, for Fischer Tropsch process, market-average hydrogen | 2.35 | RER | kilogram |  | technosphere | Syngas, RWGS, Production, for Fischer Tropsch process, market-average hydrogen | Car db
Heat, waste | 0.65549 |  | megajoule | air | biosphere |  | biosphere3
Water | 0.00019359 |  | cubic meter | water | biosphere |  | biosphere3
Gas-to-liquid plant construction | 6.7e-12 | GLO | unit |  | technosphere | Gas-to-liquid plant | Car db
Carbon dioxide, non-fossil | 0.22 |  | kilogram | air | biosphere |  | biosphere3
market group for electricity, low voltage | 0.015704 | RER | kilowatt hour |  | technosphere | electricity, low voltage | ecoinvent
Activity | Naphtha production, synthetic, Fischer Tropsch process, market-average hydrogen, energy allocation
production amount | 1
reference product | Naphtha, synthetic
type | process
unit | kilogram
location | RER
comment | Adapted from van der Giesen et al. 2014. LHV: 44.5 MJ/kg, Formula: C13H18, Density: 7551 kg/m3. Energy-based allocation between 3 other co-products. Allocation key for this co-product: 24%.
source | Energy and Climate Impacts of Producing Synthetic Hydrocarbon Fuels from CO2, Coen van der Giesen, René Kleijn, and Gert Jan Kramer, Environmental Science & Technology 2014 48 (12), 7111-7121, DOI: 10.1021/es500191g
Exchanges
name | amount | location | unit | categories | type | reference product | database | comment
Naphtha production, synthetic, Fischer Tropsch process, market-average hydrogen, energy allocation | 1 | RER | kilogram |  | production | Naphtha, synthetic | Car db
Syngas, RWGS, Production, for Fischer Tropsch process, market-average hydrogen | 2.32 | RER | kilogram |  | technosphere | Syngas, RWGS, Production, for Fischer Tropsch process, market-average hydrogen | Car db
Heat, waste | 0.87398 |  | megajoule | air | biosphere |  | biosphere3
Water | 0.00025812 |  | cubic meter | water | biosphere |  | biosphere3
Gas-to-liquid plant construction | 6.7e-12 | GLO | unit |  | technosphere | Gas-to-liquid plant | Car db
Carbon dioxide, in air | 0.19 |  | kilogram | natural resource::in air | biosphere |  | biosphere3
market group for electricity, low voltage | 0.020938 | RER | kilowatt hour |  | technosphere | electricity, low voltage | ecoinvent
Activity | Diesel production, synthetic, Fischer Tropsch process, market-average hydrogen, energy allocation
production amount | 1
reference product | Diesel, synthetic
type | process
unit | kilogram
location | RER
comment | Adapted from van der Giesen et al. 2014. LHV: 43.3 MJ/kg, Formula: C13H18, Density: 7551 kg/m3. Energy-based allocation between 3 other co-products. Allocation key for this co-product: 37%. Post corrected to preserve carbon balance.
source | Energy and Climate Impacts of Producing Synthetic Hydrocarbon Fuels from CO2, Coen van der Giesen, René Kleijn, and Gert Jan Kramer, Environmental Science & Technology 2014 48 (12), 7111-7121, DOI: 10.1021/es500191g
Exchanges
name | amount | location | unit | categories | type | reference product | database | comment
Diesel production, synthetic, Fischer Tropsch process, market-average hydrogen, energy allocation | 1 | RER | kilogram |  | production | Diesel, synthetic | Car db | From PEM electrolysis
Syngas, RWGS, Production, for Fischer Tropsch process, market-average hydrogen | 2.26 | RER | kilogram |  | technosphere | Syngas, RWGS, Production, for Fischer Tropsch process, market-average hydrogen | Car db
Heat, waste | 1.3474 |  | megajoule | air | biosphere |  | biosphere3
Water | 0.00039793 |  | cubic meter | water | biosphere |  | biosphere3
Gas-to-liquid plant construction | 6.7e-12 | GLO | unit |  | technosphere | Gas-to-liquid plant | Car db
Carbon dioxide, in air | 0.05 |  | kilogram | natural resource::in air | biosphere |  | biosphere3
market group for electricity, low voltage | 0.03228 | RER | kilowatt hour |  | technosphere | electricity, low voltage | ecoinvent
Activity | liquefied petroleum gas production, synthetic, Fischer Tropsch process, market-average hydrogen, energy allocation
production amount | 1
reference product | liquefied petroleum gas, synthetic
type | process
unit | kilogram
location | RER
comment | Adapted from A.E.M. van den Oever, D. Costa, M. Messagie, Prospective life cycle assessment of alternatively fueled heavy-duty trucks, Applied Energy, 2023, https://doi.org/10.1016/j.apenergy.2023.120834. Energy-based allocation between 3 other co-products (diesel, wax and C5-C10 olefins). Allocation key for this co-product: 11%. Post corrected to preserve carbon balance.
source | A.E.M. van den Oever, D. Costa, M. Messagie, Prospective life cycle assessment of alternatively fueled heavy-duty trucks, Applied Energy, 2023, https://doi.org/10.1016/j.apenergy.2023.120834
Exchanges
name | amount | location | unit | categories | type | reference product | comment
liquefied petroleum gas production, synthetic, Fischer Tropsch process, market-average hydrogen, energy allocation | 1 | RER | kilogram |  | production | liquefied petroleum gas production, synthetic, Fischer Tropsch process, market-average hydrogen, energy allocation | From PEM electrolysis
Syngas, RWGS, Production, for Fischer Tropsch process, market-average hydrogen | 2.28 | RER | kilogram |  | technosphere | Syngas, RWGS, Production, for Fischer Tropsch process, market-average hydrogen
Heat, waste | 0.40058 |  | megajoule | air | biosphere
Water | 0.0001183 |  | cubic meter | water | biosphere
Gas-to-liquid plant construction | 6.7e-12 | GLO | unit |  | technosphere | Gas-to-liquid plant
Carbon dioxide, in air | -0.13 |  | kilogram | natural resource::in air | biosphere
market group for electricity, low voltage | 0.0095966 | RER | kilowatt hour |  | technosphere | electricity, low voltage
Activity | Syngas, RWGS, Production, for Fischer Tropsch process, market-average hydrogen
production amount | 1
reference product | Syngas, RWGS, Production, for Fischer Tropsch process, market-average hydrogen
type | process
unit | kilogram
location | RER
comment | Adapted from van der Giesen et al. 2014. Density of syngas: 0.470kg/m3 @1 bar. LHV: 23.9 MJ/kg.
source | Energy and Climate Impacts of Producing Synthetic Hydrocarbon Fuels from CO2, Coen van der Giesen, René Kleijn, and Gert Jan Kramer, Environmental Science & Technology 2014 48 (12), 7111-7121, DOI: 10.1021/es500191g
Exchanges
name | amount | location | unit | categories | type | reference product
Carbon monoxide, from RWGS, for Fischer Tropsch process, market-average hydrogen | 0.875 | RER | kilogram |  | technosphere | Carbon monoxide, from RWGS
market for hydrogen, gaseous, low pressure | 0.125 | RER | kilogram |  | technosphere | hydrogen, gaseous, low pressure
Syngas, RWGS, Production, for Fischer Tropsch process, market-average hydrogen | 1 | RER | kilogram |  | production | Syngas, RWGS, Production, for Fischer Tropsch process, market-average hydrogen
RWGS tank construction | 5.71e-06 | GLO | unit |  | technosphere
Activity | Carbon monoxide, from RWGS, for Fischer Tropsch process, market-average hydrogen
production amount | 1
reference product | Carbon monoxide, from RWGS
type | process
unit | kilogram
location | RER
comment | Adapted from van der Giesen et al. 2014. Density of syngas: 0.470kg/m3 @1 bar. LHV: 23.9 MJ/kg.
Exchanges
name | amount | location | unit | categories | type | reference product
Carbon monoxide, from RWGS, for Fischer Tropsch process, market-average hydrogen | 1 | RER | kilogram |  | production | Carbon monoxide, from RWGS
market for hydrogen, gaseous, low pressure | 0.07 | RER | kilogram |  | technosphere | hydrogen, gaseous, low pressure
carbon dioxide, captured, with a solvent-based direct air capture system, 1MtCO2 | 1.57 | RER | kilogram |  | technosphere | carbon dioxide, captured
Fixed bed reactor for RWGS | 1.93e-09 | RER | unit |  | technosphere | Fixed bed reactor