## Materials
DLR | European Union | WorldBank
Aluminium
Antimony
Baryte
Bauxite
Beryllium
Bismuth
Borate
Cadmium
Cerium
Chromium
Cobalt | Cobalt | Cobalt
Coking coal
Copper
Dysprosium
Fluorspar
Gadolinium
Galium | Gallium
Germanium | Germanium
Graphite
Hafnium
Heavy Rare Earth Elements
Indium | Indium | Indium
Iridium
Iron
Lanthanum
Lead
Light Rare Earth Elements
Lithium | Lithium | Lithium
Magnesium
Manganese |  | Manganese
Molybdenum
Natural Graphite
Natural Rubber
Neodymium |  | Neodymium
Nickel |  | Nickel
Niobium
Phosphate rock
Phosphorus
Platinum
Platinum Group Metals
Potassium
Scandium | Scandium
Selenium
Silicon metal
Silver |  | Silver
Strontium | Strontium
Sulfur
Tantalum
Tellurium
| Titanium | Titanium
Tungsten
Vanadium | Vanadium | Vanadium
Yttrium
Zinc
Zirconium

## Technologies
Technologies | Subtechnologies
ICE vehicles
Electric vehicles
Wind Onshore
Direct Drive Permanent Magnet (DDPM)
Gearbox
Wind Offshore
Direct Drive Permanent Magnet (DDPM)
Gearbox
Nuclear
Fuel Cells
Proton-Exchange-Membrane / Polymer-Electrolyt-Membrane Fuel Cell (PEM)
Solide-Oxide Fuel Cell based on Yttrium (SOFC)
Phosphoric-Acid Fuel Cell (PAFC)
Electrolysers
Alkaline Electrolysis (AEL)
Proton-Exchange-Membrane / Polymer-Electrolyt-Membrane Electrolysis (PEMEL)
High-Temperature Electrolysis / Solide-Oxide Electrolysis (HTEL)
Photovoltaic
Crystalline Silicon (c-Si)
Amorphous Silicon (a-Si)
Copper-Indium-Gallium-Selenide (CIGS)
Cadmium-Telluride (CdTe)
Perovskite
Concentrated Solar Power
Parabolic Trough (PT)
Solar Tower (ST)

## References
1 | Ahluwalia_2011 | Performance and cost of automotive fuel cell systems with ultra-low platinum loadings | doi:10.1016/j.jpowsour.2011.01.059
2 | Alonso_2012 | An assessment of the rare earth element content of conventional and electric vehicles | https://www.jstor.org/stable/pdf/26268481.pdf?refreqid=excelsior%3Ab7df8b30df16f78642f06f7ac4de04fb&ab_segments=&origin=&initiator=&acceptTC=1
3 | Angerer_2009 | Rohstoffe für Zukunftstechnologien - Einfluss des branchenspezifischen Rohstoffbedarfs in rohstoffintensiven Zukunftstechnologien auf die zukünftige Rohstoffnachfrage | https://www.isi.fraunhofer.de/content/dam/isi/dokumente/ccn/2009/Schlussbericht_lang_20090515.pdf
4 | Ashby_2013 | Materials and the Environment. 2nd Edition | https://doi.org/10.1016/C2010-0-66554-0
5 | Bareiß_2019 | Life cycle assessment of hydrogen from proton exchange membrane water electrolysis in future energy systems | https://doi.org/10.1016/j.apenergy.2019.01.001
6 | Batelle_2013 | Manufacturing Cost Analysis of 10 kW and 25 kW Direct Hydrogen Polymer Electrolyte Membrane (PEM) Fuel Cell for Material Handling Applications | https://www.energy.gov/eere/fuelcells/articles/manufacturing-cost-analysis-10-kw-and-25-kw-direct-hydrogen-polymer
7 | Bertuccioli_2014 | Study on development of water electrolysis in the EU. Final Report. Fuel Cells and Hydrogen Joint Undertaking | https://refman.energytransitionmodel.com/publications/2020
8 | Blagoeva_2016 | Assessment of potential bottlenecks along the materials supply chain for the future deployment of low-carbon energy and transport technologies in the EU | https://op.europa.eu/en/publication-detail/-/publication/0bdbe7fc-b214-11e6-871e-01aa75ed71a1/language-en
9 | Bleicher_2020 | The Material Basis of Energy Transitions | https://www.sciencedirect.com/book/9780128195345/the-material-basis-of-energy-transitions
10 | Carrara_2020 | Raw materials demand for wind and solar PV technologies in the transition towards a decarbonised energy system | https://op.europa.eu/en/publication-detail/-/publication/19aae047-7f88-11ea-aea8-01aa75ed71a1/language-en
11 | Cullbrand_2011 | The Use of Potentially Critical Materials in Passenger Cars | https://publications.lib.chalmers.se/records/fulltext/162842.pdf
12 | deKoning_2018 | Metal supply constraints for a low-carbon economy? | https://doi.org/10.1016/j.resconrec.2017.10.040
13 | Dominish_2019 | Responsible Minerals Sourcing for Renewable Energy | https://earthworks.org/wp-content/uploads/2019/04/Responsible-minerals-sourcing-for-renewable-energy-MCEC_UTS_Earthworks-Report.pdf
14 | Elshkaki_2019 | The impacts of national and international energy scenarios on critical metals use in China up to 2050 and their global implications | https://www.sciencedirect.com/science/article/pii/S0360544219310382
15 | Elwert_2016 | Current Developments and Challenges in the Recycling of Key Components of (Hybrid) Electric Vehicles | https://www.mdpi.com/2313-4321/1/1/25
16 | Fishman_2018 | Implications of Emerging Vehicle Technologies on Rare Earth Supply and Demand in the United States | https://www.mdpi.com/2079-9276/7/1/9
17 | Fizaine_2015 | Renewable electricity producing technologies and metal depletion: A sensitivity analysis using the EROI | https://www.sciencedirect.com/science/article/pii/S0921800914003681?via%3Dihub#ec0005
18 | Fthenakis_2012 | Sustainability metrics for extending thin-film photovoltaics to terawatt levels | https://link.springer.com/article/10.1557/mrs.2012.50
19 | Giraldi_2015 | Life cycle assessment of hydrogen production from a high temperature electrolysis process coupled to a high temperature gas nuclear reactor | https://doi.org/10.1016/j.ijhydene.2015.01.093
20 | Giurco_2019 | Requirements for Minerals and Metals for 100% Renewable Scenarios
21 | Grandell_2016 | Role of critical metals in the future markets of clean energy technologies | https://www.sciencedirect.com/science/article/abs/pii/S0960148116302816?via%3Dihub
22 | Grigoriev_2010 | Platinum and palladium nano-particles supported by graphitic nano-fibers as catalysts for PEM water electrolysis | https://doi.org/10.1016/j.ijhydene.2010.07.013
23 | Habib_2014 | Exploring rare earth supply constraints for the emerging clean energy technologies and therole of recyling | https://www.sciencedirect.com/science/article/pii/S0959652614003837
24 | Häfele_2016 | Life cycle assessment of the manufacture and operation of solid oxide electrolyser components and stacks | https://doi.org/10.1016/j.ijhydene.2016.05.069
25 | Harvey_2018 | Resource implications of alternative strategies for achieveing zero greenhouse gas emissions from light-duty vehicles by 2060 | https://www.sciencedirect.com/science/article/pii/S0306261917316732
26 | Hernandez_2017 | Environmental impact of traction electric motors for electric vehicles applications | https://link.springer.com/article/10.1007/s11367-015-0973-9
27 | Hoenderdaal_2013 | Can a dysprosium shortage threaten green energy technologies? | https://www.sciencedirect.com/science/article/abs/pii/S0360544212008055
28 | HyTechCycling_2018 | Regulatory analysis, critical materials and components identification and mapping of recycling technologies: D2.2 Existing end-of-life technologies applicable to FCH products | http://hytechcycling.eu/wp-content/uploads/d2-2-report-on-existing-recycling-technologies-applicable-to-fch-products.pdf
29 | Imholte_2018 | An assessment of US rare earth availability for supporting US wind energy growing targets | https://www.sciencedirect.com/science/article/pii/S0301421517307383
30 | James_2018 | Mass Production Cost Estimation for Direct H 2 PEM Fuel Cell Systems for Automotive Applications: 2018 Update | https://www.energy.gov/eere/fuelcells/articles/mass-production-cost-estimation-direct-h2-pem-fuel-cell-systems-7
31 | Kavlak_2015 | Metal production requirements for rapid photovoltaics deployment | https://pubs.rsc.org/en/content/articlelanding/2015/ee/c5ee00585j
32 | Kleijn_2010 | Resource constraints in a hydrogen economy based on renewable energy sources: An exploration | https://doi.org/10.1016/j.rser.2010.07.066
33 | Koj_2017 | Site-Dependent Environmental Impacts of Industrial Hydrogen Production by Alkaline Water Electrolysis | https://doi.org/10.3390/en10070860
34 | Kongkanand_2016 | The Priority and Challenge of High-Power Performance of Low-Platinum PEMFCs | http://dx.doi.org/10.1021/acs.jpclett.6b00216
35 | Kurzweil_2013 | Phosphorsaure Brennstoffzelle (PAFC). In: Brennstoffzellentechnik | https://doi.org/10.1007/978-3-658-00085-1_6
36 | Leader_2019 | The effect of critical material prices on the competitiveness of clean energy technologies | https://doi.org/10.1007/s40243-019-0146-z
37 | Li_2018 | Evaluation of long-term silver supply shortage for c-Si PV under different technological scenarios
38 | Manberger_2018 | Global metal flows in the renewable energy transition: Exploring the effects of substitutes, technological mix and development | https://www.sciencedirect.com/science/article/pii/S0301421518302726
39 | Marscheider-Weidemann_2016 | Rohstoffe für Zukunftstechnologien | https://www.isi.fraunhofer.de/content/dam/isi/dokumente/ccn/2016/Studie_Zukunftstechnologien-2016.pdf
40 | McLellan_2016 | Critical Minerals and Energy-Impacts and Limitations of Moving to Unconvential Resources | https://doi.org/10.3390/resources5020019
41 | Millet_2010 | PEM water electrolyzers: From electrocatalysis to stack development | https://doi.org/10.1016/j.ijhydene.2009.09.015
42 | Moss_2011 | Critical Metals in Strategic Energy Technologies - Assessing Rare Metals as Supply-Chain Bottlenecks in Low-Carbon Energy Technologies | https://publications.jrc.ec.europa.eu/repository/handle/JRC65592
43 | Nassar_2016 | Byproduct metal requirements for U.S. wind and solar photovoltaicelectricity generation up to the year 2040 under various Clean PowerPlan scenarios | https://www.sciencedirect.com/science/article/pii/S0306261916311497
44 | Nordelöf_2018 | A scalable life cycle inventory of an electrical automotive traction machine - Part 1: design and composition | https://link.springer.com/article/10.1007/s11367-017-1308-9#S
45 | NREL | National Renewable Energy Laboratory (NREL) | https://www.nrel.gov/
46 | Ohrlund_2012 | Future Metal Demand from Photovoltaic Cells and Wind Turbines | https://www.europarl.europa.eu/RegData/etudes/etudes/join/2011/471604/IPOL-JOIN_ET(2011)471604_EN.pdf
47 | ÖkoInstitut_2011 | Ressourceneffizienz und ressourcenpolitische Aspekte des Systems Elektromobilität - Arbeitspaket 7 des Forschungsvorhaben OPTUM | https://www.oeko.de/publikationen/p-details/ressourceneffizienz-und-ressourcenpolitische-aspekte-des-systems-elektromobilitaet-arbeitspaket-7-d
48 | Pihl_2012 | The impacts of national and international energy scenarios on critical metals use in China up to 2050 and their global implications | https://doi.org/10.1016/j.energy.2012.04.057
49 | Rademaker_2013 | Recycling as a Strategy against Rare Earth Element Criticality: A Systematic Evaluation of the potential Yield of NdFeB Magnet Recycling | https://pubs.acs.org/doi/10.1021/es305007w
50 | Restrepo_2017 | Stocks, Flows, and Distribution of Critical Metals in Embedded Electronics in Passenger Vehicles | https://pubs.acs.org/doi/10.1021/acs.est.6b05743
51 | Rooijen_2006 | A Life Cycle Assessment of the PureCell™ Stationary Fuel Cel System: Providing a Guide for Environmental Improvement | https://css.umich.edu/sites/default/files/css_doc/CSS06-08.pdf
52 | Sander_2017 | Recyclingpotential strategischer Metalle (ReStra) - Abschussbericht | https://www.umweltbundesamt.de/sites/default/files/medien/1410/publikationen/2017-08-21_texte_68-2017_restra_0.pdf
53 | Saurat_2009 | Platinum Group Metal Flows of Europe, Part II: Exploring the Technological and Institutional Potential for Reducing Environmental Impacts | https://doi.org/10.1111/j.1530-9290.2008.00106.x
54 | Schlichenmaier_2022 | May material bottlenecks hamper the global energy transition towards the 1.5 °C target? | https://doi.org/10.1016/j.egyr.2022.11.025
55 | Sekine_2017 | Dynamic Substance Flow Analysis of Neodymium and Dysprosium Associated with Neodymium Magnets in Japan | https://doi.org/10.1111/jiec.12458
56 | Sinha_2018 | Direct Hydrogen PEMFC Manufacturing Cost Estimation for Automotive Applications | http://www1.eere.energy.gov/hydrogenandfuelcells/pdfs/fctt_pemfc_cost_review_0908.pdf
57 | Siracusano_2011 | An electrochemical study of a PEM stack for water electrolysis | https://doi.org/10.1016/j.ijhydene.2011.06.019
58 | Smolinka_2018 | Studie IndWEDe: Industrialisierung der Wasserelektrolyse in Deutschland: Chancen und Herausforderungen für nachhaltigen Wasserstoff für Verkehr, Strom und Wärme | https://www.ipa.fraunhofer.de/de/Publikationen/studien/studie-indWEDe.html
59 | Staffel_2010 | Life cycle assessment of an alkaline fuel cell CHP system | https://doi.org/10.1016/j.ijhydene.2009.12.135
60 | Stahl_2016 | Life cycle assessment of an alkaline fuel cell CHP system | https://doi.org/10.1016/j.ijhydene.2009.12.135
61 | Stropnik_2019 | Critical materials in PEMFC systems and a LCA analysis for the potential reduction of environmental impacts with EoL strategies | https://doi.org/10.1002/ese3.441
62 | Teske_et_al_2016 | Renewable Energy and Deep Sea Mining: Supply | https://www.savethehighseas.org/wp-content/uploads/2017/05/DSM-RE-Resource-Report_UTS_July2016.pdf
63 | Tokimatsu_2018 | Energy modeling approach to the global energy-mineral nexus: Exploring metal requirements and the well-below 2°C target with 100 percent renewable energy | https://www.sciencedirect.com/science/article/pii/S0306261918307578
64 | USDOE_2010 | Critical materials strategy | https://www.energy.gov/sites/prod/files/piprod/documents/cms_dec_17_full_web.pdf
65 | Valero_2018b | Global material requirements for the energy transition. An exergy flow analysis of decarbonisation pathways | https://doi.org/10.1016/j.energy.2018.06.149
66 | Vestas_2017 | Life Cycle Assessment of Electricity Production from an onshore V136-3.45 MW Wind Plant | https://www.vestas.com/content/dam/vestas-com/global/en/sustainability/reports-and-ratings/lcas/V1363%2045MW_Mk3a_ISO_LCA_Final_31072017.pdf.coredownload.inline.pdf
67 | Vestas_2018 | Life Cycle Assessment of Electricity Production from an onshore V116-2.0 MW Wind Plant | https://www.vestas.com/content/dam/vestas-com/global/en/sustainability/reports-and-ratings/lcas/0075-0998_V01%20-%20LCA%20of%20Electricity%20Production%20from%20an%20onshore%20V116-2.0%20MW%20Wind%20Plant_120718_v1.1.pdf.coredownload.inline.pdf
68 | Viebahn_2015 | Assessing the need for critical minerals to shift the German energy system towards a high proportion of renewables | https://www.sciencedirect.com/science/article/pii/S1364032115003408
69 | Watari_2018 | Analysis of Potential for Critical Metal Resource Constraints in the International Energy Agency’s Long-Term Low-Carbon Energy Scenarios | https://doi.org/10.3390/min8040156
70 | Widmett_2015 | Scarce metals in conventional passenger vehicles and end-of-life vehicle shredder output | https://pubs.acs.org/doi/pdf/10.1021/es505415d
71 | Willburn_2011 | Wind Energy in the United States and Materials Required for the Land-based Wind Trubine Industry from 2010 through 2030 | https://pubs.usgs.gov/sir/2011/5036/sir2011-5036.pdf
72 | Wittstock_2018 | Assessment of the Demand for Critical Raw Materials for the Implementation of Fuel Cells for Stationary and Mobile Applications | https://link.springer.com/content/pdf/10.1007/978-3-662-57886-5_14.pdf
73 | WorldBank_2017 | The Growing Role of Minerals and Metals for a Low Carbon Future | https://documents.worldbank.org/pt/publication/documents-reports/documentdetail/207371500386458722/the-growing-role-of-minerals-and-metals-for-a-low-carbon-future
74 | Wulf_2018 | Hydrogen Supply Chains for Mobility - Environmental and Economic Assessment | https://doi.org/10.3390/su10061699
75 | Wuppertal_2014 | KRESSE - Kritische mineralische Ressourcen und Stoffströme bei der Transformation des deutschen Energieversorgungssystems | https://epub.wupperinst.org/frontdoor/deliver/index/docId/5419/file/5419_KRESSE.pdf
76 | Xu_2010 | The effects of ionomer content on PEM water electrolyser membrane electrode assembly performance | https://doi.org/10.1016/j.ijhydene.2010.08.055
77 | Xu_2011 | A novel catalyst layer with hydrophilic–hydrophobic meshwork and pore structurefor solid polymer electrolyte water electrolysis | https://doi.org/10.1016/j.elecom.2011.02.014

## ICEV
Material | Unit | Year | Summary |  |  |  |  | Cullbrand_2011 | Cullbrand_2011 | Cullbrand_2011 | Alonso_2012 | Widmett_2015 | Widmet_2015 | Widmet_2015 | Widmet_2015 | Widmet_2015 | Fishman_2018 | ÖkoInstitut_2011 | deKoning_2018
|  |  | mean | median | min | max | Count | value | value | value | value | value | value | value | value | value | value | value | value
Aluminium | kg metal/kg vehicle | 2020 | 0.24561 | 0.24561 | 0.24561 | 0.24561 | 1 | [9 empty] | 0.24561 |  | 0.055758
Antimony | kg metal/kg vehicle | 2020 | 1.169e-06 | 1.1342e-06 | 7.4288e-07 | 1.6602e-06 | 5 |  |  |  |  | 1.4589e-06 | 7.4288e-07 | 1.1342e-06 | 1.6602e-06 | 8.4901e-07
Beryllium | kg metal/kg vehicle | 2020 | 2.7842e-09 | 3.2636e-09 | 1.6208e-09 | 3.7088e-09 | 5 |  |  |  |  | 3.4754e-09 | 1.6208e-09 | 3.2636e-09 | 3.7088e-09 | 1.8524e-09
Cerium | kg metal/kg vehicle | 2020 | 6.2189e-06 | 2.5356e-08 | 1.0946e-08 | 4.9091e-05 | 9 | 1.8125e-07 | 1.55e-07 | 6.455e-06 | 4.9091e-05 | 2.2187e-08 | 1.0946e-08 | 1.7292e-08 | 2.5356e-08 | 1.251e-08
Cobalt | kg metal/kg vehicle | 2020 | 3.0385e-06 | 3.5618e-06 | 1.9481e-06 | 3.7369e-06 | 5 |  |  |  |  | 3.7369e-06 | 1.9481e-06 | 3.7195e-06 | 3.5618e-06 | 2.2264e-06
Dysprosium | kg metal/kg vehicle | 2020 | 9.23e-06 | 2.7711e-08 | 1.3532e-08 | 6.483e-05 | 9 | 5.1875e-07 | 6.483e-05 | 9.8e-07 | 1.6636e-05 | 2.5999e-08 | 1.3532e-08 | 2.2335e-08 | 2.7711e-08 | 1.5465e-08
Erbium | kg metal/kg vehicle | 2020 | 6.75e-08 | 9e-08 | 0 | 1.125e-07 | 3 | 1.125e-07 | 9e-08 | 0
Europium | kg metal/kg vehicle | 2020 | 7.2244e-08 | 5.625e-09 | 5e-09 | 2.7273e-07 | 4 | 6.25e-09 | 5e-09 | 5e-09 | 2.7273e-07
Gadolinium | kg metal/kg vehicle | 2020 | 3.987e-08 | 1.8588e-08 | 5e-09 | 2.1545e-07 | 9 | 6.25e-09 | 5e-09 | 5e-09 | 2.1545e-07 | 3.1387e-08 | 1.6265e-08 | 2.9907e-08 | 3.0982e-08 | 1.8588e-08
Gallium | kg metal/kg vehicle | 2020 | 8.3146e-08 | 3.1293e-08 | 1.5254e-08 | 2.85e-07 | 8 | 5e-08 | 2.85e-07 | 2.1e-07 |  | 2.9911e-08 | 1.5254e-08 | 2.4895e-08 | 3.2675e-08 | 1.7433e-08
Germanium | kg metal/kg vehicle | 2020 | 1.5078e-08 | 1.8013e-08 | 9.501e-09 | 1.8644e-08 | 5 |  |  |  |  | 1.8644e-08 | 9.501e-09 | 1.8373e-08 | 1.8013e-08 | 1.0858e-08
Gold | kg metal/kg vehicle | 2020 | 1.4519e-07 | 1.3713e-07 | 9.243e-08 | 2.1005e-07 | 5 |  |  |  |  | 1.8068e-07 | 9.243e-08 | 1.3713e-07 | 2.1005e-07 | 1.0563e-07
Indium | kg metal/kg vehicle | 2020 | 4.6155e-08 | 1.2791e-08 | 6.1089e-09 | 1.9e-07 | 8 | 9.375e-08 | 4e-08 | 1.9e-07 |  | 1.201e-08 | 6.1089e-09 | 6.8181e-09 | 1.3572e-08 | 6.9815e-09
Lanthanum | kg metal/kg vehicle | 2020 | 4.596e-06 | 4.3742e-06 | 0 | 7.3856e-06 | 9 | 3.2625e-06 | 3.34e-06 | 0 | 4.9091e-06 | 7.3394e-06 | 3.8275e-06 | 7.3856e-06 | 6.9256e-06 | 4.3742e-06
Lithium | kg metal/kg vehicle | 2020 | 0.00039155 | 6.2087e-08 | 2.9229e-08 | 0.0031283 | 8 | 3.2375e-06 | 0.0031283 | 6.8e-07 |  | 5.8607e-08 | 2.9229e-08 | 4.7323e-08 | 6.5567e-08 | 3.3405e-08
Manganese | kg metal/kg vehicle | 2020 | 0.0056069 | 0.0056069 | 0.0056069 | 0.0056069 | 1 | [9 empty] | 0.0056069
Molybdenum | kg metal/kg vehicle | 2020 | 4.8806e-07 | 5.5737e-07 | 3.1046e-07 | 6.1176e-07 | 5 |  |  |  |  | 6.0592e-07 | 3.1046e-07 | 6.1176e-07 | 5.5737e-07 | 3.5481e-07
Neodymium | kg metal/kg vehicle | 2020 | 5.4935e-05 | 2.0979e-06 | 9.7513e-07 | 0.00026594 | 9 | 2.7113e-05 | 0.00026594 | 1.38e-05 | 0.00018 | 1.8767e-06 | 9.7513e-07 | 1.4949e-06 | 2.0979e-06 | 1.1144e-06
Niobium | kg metal/kg vehicle | 2020 | 1.7406e-05 | 3.9324e-08 | 1.9468e-08 | 5.457e-05 | 8 | 3.9619e-05 | 5.457e-05 | 4.4905e-05 |  | 3.7972e-08 | 1.9468e-08 | 3.2608e-08 | 4.0675e-08 | 2.2249e-08
Palladium | kg metal/kg vehicle | 2020 | 4.6047e-07 | 5.3636e-08 | 2.4852e-08 | 1.6615e-06 | 9 | 7.625e-07 | 9.05e-07 | 6.2e-07 |  | 4.8606e-08 | 2.4852e-08 | 3.9706e-08 | 5.3636e-08 | 2.8403e-08 |  | 1.6615e-06
Platinum | kg metal/kg vehicle | 2020 | 2.1489e-06 | 7.1435e-07 | 6.7493e-09 | 9.9237e-06 | 10 | 3.425e-06 | 2.755e-06 | 3.925e-06 |  | 1.3313e-08 | 6.7493e-09 | 7.9456e-09 | 9.171e-09 | 7.7135e-09 | 9.9237e-06 | 1.4154e-06
Praseodymium | kg metal/kg vehicle | 2020 | 2.4995e-06 | 5.2565e-08 | 2.6118e-08 | 1.8545e-05 | 9 | 5.0625e-07 | 2.005e-06 | 1.235e-06 | 1.8545e-05 | 5.0396e-08 | 2.6118e-08 | 4.4735e-08 | 5.2565e-08 | 2.9849e-08
Rhenium | kg metal/kg vehicle | 2020 | 2.5721e-10 | 2.8484e-10 | 1.5529e-10 | 3.45e-10 | 5 |  |  |  |  | 3.2347e-10 | 1.5529e-10 | 2.8484e-10 | 3.45e-10 | 1.7747e-10
Rhodium | kg metal/kg vehicle | 2020 | 5.4167e-09 | 5e-09 | 5e-09 | 6.25e-09 | 3 | 6.25e-09 | 5e-09 | 5e-09
Ruthenium | kg metal/kg vehicle | 2020 | 2.8863e-09 | 3.4426e-09 | 1.6944e-09 | 3.7567e-09 | 5 |  |  |  |  | 3.6015e-09 | 1.6944e-09 | 3.4426e-09 | 3.7567e-09 | 1.9364e-09
Rubidium | kg metal/kg vehicle | 2020 | 4.3424e-09 | 4.336e-09 | 2.5497e-09 | 6.3248e-09 | 5 |  |  |  |  | 5.5878e-09 | 2.5497e-09 | 4.336e-09 | 6.3248e-09 | 2.9139e-09
Samarium | kg metal/kg vehicle | 2020 | 3.6751e-07 | 2.8249e-09 | 1.2771e-09 | 1.9636e-06 | 9 | 2.6875e-07 | 7e-07 | 3.65e-07 | 1.9636e-06 | 2.5518e-09 | 1.2771e-09 | 2.0871e-09 | 2.8249e-09 | 1.4595e-09
Scandium | kg metal/kg vehicle | 2020 | 6.8182e-07 | 6.8182e-07 | 6.8182e-07 | 6.8182e-07 | 1 |  |  |  | 6.8182e-07
Silver | kg metal/kg vehicle | 2020 | 7.6723e-07 | 8.0603e-07 | 4.6644e-07 | 1.0754e-06 | 5 |  |  |  |  | 9.5522e-07 | 4.6644e-07 | 8.0603e-07 | 1.0754e-06 | 5.3308e-07
Strontium | kg metal/kg vehicle | 2020 | 7.0935e-05 | 8.2639e-05 | 4.5496e-05 | 8.7304e-05 | 5 |  |  |  |  | 8.7304e-05 | 4.5496e-05 | 8.7243e-05 | 8.2639e-05 | 5.1995e-05
Tantalum | kg metal/kg vehicle | 2020 | 1.8686e-06 | 6.4939e-07 | 3.1094e-07 | 5.415e-06 | 8 | 3.6438e-06 | 5.415e-06 | 3.495e-06 |  | 5.9608e-07 | 3.1094e-07 | 4.3032e-07 | 7.0269e-07 | 3.5536e-07
Tellurium | kg metal/kg vehicle | 2020 | 1.3069e-09 | 1.4493e-09 | 7.9015e-10 | 1.7479e-09 | 5 |  |  |  |  | 1.644e-09 | 7.9015e-10 | 1.4493e-09 | 1.7479e-09 | 9.0303e-10
Terbium | kg metal/kg vehicle | 2020 | 1.1067e-06 | 4.7665e-09 | 0 | 9.93e-06 | 9 | 6.25e-09 | 9.93e-06 | 0 | 6.2727e-10 | 5.8387e-09 | 3.0117e-09 | 4.7665e-09 | 6.4303e-09 | 3.4419e-09
Tin | kg metal/kg vehicle | 2020 | 2.6209e-05 | 2.502e-05 | 1.6558e-05 | 3.7883e-05 | 5 |  |  |  |  | 3.2661e-05 | 1.6558e-05 | 2.502e-05 | 3.7883e-05 | 1.8924e-05
Tungsten | kg metal/kg vehicle | 2020 | 1.522e-08 | 1.6389e-08 | 9.6448e-09 | 2.0081e-08 | 5 |  |  |  |  | 1.8963e-08 | 9.6448e-09 | 1.6389e-08 | 2.0081e-08 | 1.1023e-08
Ytterbium | kg metal/kg vehicle | 2020 | 4.5259e-08 | 4.0518e-08 | 0 | 1e-07 | 4 | 1e-07 | 8e-08 | 0 | 1.0364e-09
Yttrium | kg metal/kg vehicle | 2020 | 1.0439e-07 | 8.1918e-08 | 1e-08 | 3.5455e-07 | 9 | 1.375e-07 | 1.15e-07 | 1e-08 | 3.5455e-07 | 8.7416e-08 | 4.5265e-08 | 5.6173e-08 | 8.1918e-08 | 5.1732e-08
Zirconium | kg metal/kg vehicle | 2020 | 9.1185e-07 | 7.8632e-07 | 6.4424e-07 | 1.2418e-06 | 5 |  |  |  |  | 1.2418e-06 | 6.4424e-07 | 7.8632e-07 | 1.1506e-06 | 7.3628e-07

## EV
Material | Unit | Year | Summary |  |  |  |  | Cullbrand_2011 | Alonso_2012 | Manberger_2018 | Restrepo_2017 | Restrepo_2017 | USDOE_2010 | Elwert_2016 | Elwert_2016 | Hernandez_2017 | Nordelöf_2018 | Fishman_2018 | ÖkoInstitut_2011 | ÖkoInstitut_2011 | Hoenderdaal_2013 | Hoenderdaal_2013 | Rademaker_2013 | Rademaker_2013 | Grandell_2016 | Grandell_2016 | Sekine_2017 | Sekine_2017 | deKoning_2018 | deKoning_2018 | deKoning_2018
|  |  | mean | median | min | max | Count | value | value | value | value | value | value | value | value | value | value | value | value | value | value | value | value | value | value | value | value | value | value | value | value
Aluminium | kg metal/kg motor | 2020 | 0.20551 | 0.22527 | 0.1066 | 0.36326 | 5 | [6 empty] | 0.2256 | 0.10682 | 0.1066 | 0.36326 | 0.22527
Boron | kg metal/kg motor | 2020 | 0.000386 | 0.00037972 | 0.00031818 | 0.00046639 | 4 | [6 empty] | 0.000336 | 0.00031818 | 0.00046639 | 0.00042344
Cerium | kg metal/kg motor | 2020 | 0.00077557 | 0.00077557 | 5.8491e-06 | 0.0015453 | 2 | 5.8491e-06 | 0.0015453
Cobalt | kg metal/kg motor | 2020 | 0.00038605 | 0.00041252 | 4.717e-05 | 0.000672 | 4 |  |  |  | 4.717e-05 | 0.00018868 |  | 0.000672 | 0.00063636
Dysprosium | kg metal/kg motor | 2020 | 0.0021037 | 0.0015094 | 1.8868e-05 | 0.0067925 | 23 | 0.0024464 | 0.0029717 | 7.1072e-05 | 1.8868e-05 | 5.6604e-05 | 5.5e-05 | 0.00336 | 0.0031818 |  | 0.0012926 | 0.00017725 | 0.0020057 | 0.0013992 | 0.0015094 | 0.0015 | 0.0025472 | 0.00040143 | 0.0016981 | 0.0013992 | 0.0021226 | 0.0001717 | 0.0066038 | 0.0066038 | 0.0067925
Erbium | kg metal/kg motor | 2020 | 3.3962e-06 | 3.3962e-06 | 3.3962e-06 | 3.3962e-06 | 1 | 3.3962e-06
Europium | kg metal/kg motor | 2020 | 4.4528e-06 | 4.4528e-06 | 1.8868e-07 | 8.717e-06 | 2 | 1.8868e-07 | 8.717e-06
Gadolinium | kg metal/kg motor | 2020 | 3.3632e-06 | 3.3632e-06 | 1.8868e-07 | 6.5377e-06 | 2 | 1.8868e-07 | 6.5377e-06
Gallium | kg metal/kg motor | 2020 | 8.3964e-06 | 8.2075e-06 | 6.6627e-06 | 1.0755e-05 | 5 | 1.0755e-05 | [10 empty] | 9.6945e-06 | 6.6627e-06 |  |  |  |  | 8.2075e-06 | 6.6627e-06
Indium | kg metal/kg motor | 2020 | 1.5094e-06 | 1.5094e-06 | 1.5094e-06 | 1.5094e-06 | 1 | 1.5094e-06
Lanthanum | kg metal/kg motor | 2020 | 0.00013929 | 0.00013929 | 0.00012604 | 0.00015255 | 2 | 0.00012604 | 0.00015255
Lithium | kg metal/kg motor | 2020 | 0.11805 | 0.11805 | 0.11805 | 0.11805 | 1 | 0.11805
Manganese | kg metal/kg motor | 2020 | 0.010922 | 0.010922 | 0.010922 | 0.010922 | 1 | [10 empty] | 0.010922
Neodymium | kg metal/kg motor | 2020 | 0.0054045 | 0.0045306 | 3.3019e-05 | 0.014462 | 21 | 0.010035 | 0.014462 | 0.005234 | 7.5472e-05 | 0.00022642 | 0.00031 | 0.00672 | 0.0063636 | 0.0045306 | 0.011366 | 0.002591 | 0.0033429 | 0.0023986 | 0.013175 | 0.01125 | 0.0082075 | 0.0012935 | 0.0028302 | 0.0023986 | 0.0066509 | 3.3019e-05
Niobium | kg metal/kg motor | 2020 | 0.0020592 | 0.0020592 | 0.0020592 | 0.0020592 | 1 | 0.0020592
Palladium | kg metal/kg motor | 2020 | 3.4151e-05 | 3.4151e-05 | 3.4151e-05 | 3.4151e-05 | 1 | 3.4151e-05
Platinum | kg metal/kg motor | 2020 | 0.00010396 | 0.00010396 | 0.00010396 | 0.00010396 | 1 | 0.00010396
Praseodymium | kg metal/kg motor | 2020 | 0.00061565 | 0.00079952 | 2.6067e-06 | 0.0011143 | 7 | 7.566e-05 | 0.00057453 | [8 empty] | 2.6067e-06 | 0.0011143 | 0.00079952 |  |  |  |  | 0.0009434 | 0.00079952
Rhodium | kg metal/kg motor | 2020 | 1.8868e-07 | 1.8868e-07 | 1.8868e-07 | 1.8868e-07 | 1 | 1.8868e-07
Samarium | kg metal/kg motor | 2020 | 4.3915e-05 | 4.3915e-05 | 2.6415e-05 | 6.1415e-05 | 2 | 2.6415e-05 | 6.1415e-05
Scandium | kg metal/kg motor | 2020 | 1.9811e-05 | 1.9811e-05 | 1.9811e-05 | 1.9811e-05 | 1 |  | 1.9811e-05
Tantalum | kg metal/kg motor | 2020 | 0.00020434 | 0.00020434 | 0.00020434 | 0.00020434 | 1 | 0.00020434
Terbium | kg metal/kg motor | 2020 | 0.00017083 | 0.00015486 | 1.9415e-08 | 0.00037472 | 6 | 0.00037472 | 1.9415e-08 | [9 empty] | 0.00020057 | 0.00013992 |  |  |  |  | 0.00016981 | 0.00013992
Ytterbium | kg metal/kg motor | 2020 | 1.5253e-06 | 1.5253e-06 | 3.1698e-08 | 3.0189e-06 | 2 | 3.0189e-06 | 3.1698e-08
Yttrium | kg metal/kg motor | 2020 | 7.816e-06 | 7.816e-06 | 4.3396e-06 | 1.1292e-05 | 2 | 4.3396e-06 | 1.1292e-05
Dysprosium | kg metal/kg motor | 2050 | 1.5732e-05 | 1.5732e-05 | 1.2597e-05 | 1.8868e-05 | Max is the minimum from 2020. Min was calculated considering the same reduction ratio as in Harvey_2018
Neodymium | kg metal/kg motor | 2050 | 2.7568e-05 | 2.7568e-05 | 2.2116e-05 | 3.3019e-05 | Max is the minimum from 2020. Min was calculated considering the same reduction ratio as in Harvey_2018

## Wind-DDPM
Material | Unit | Year | Summary |  |  |  |  | Manberger_2018 | Viebahn_2015 | Willburn_2011 | Moss_2011 | Habib_2014 | Hoenderdaal_2013 | Imholte_2018 | Dominish_2019 | USDOE_2010 | Nassar_2016 | Rademaker_2013 | Tokimatsu_2018 | Sander_2017 | Blagoeva_2016 | Bleicher_2020 | WorldBank_2017 | Elshkaki_2019 | Carrara_2020 | Fizaine_2015 | Leader_2019
|  |  | mean | median | min | max | Count | value | value | value | value | value | value | value | value | value | value | value | value | value | value | value | value | value | value | value | value
Aluminium | kg/MW | 2020 | 780 | 780 | 500 | 1060 | 2 | [16 empty] | 1060 | 500
Boron | kg/MW | 2020 | 6.7906 | 6.9 | 6 | 7.3625 | 4 |  |  |  | 7.3625 | [8 empty] | 6.8 |  |  | 7 |  | 6
Chromium | kg/MW | 2020 | 475.765 | 409.28 | 239 | 845.5 | 4 | [15 empty] | 845.5 | 239 | 525 | 293.56
Copper | kg/MW | 2020 | 4796 | 3850 | 1484 | 10000 | 4 | 4700 | [15 empty] | 10000 | 3000 | 1484
Dysprosium | kg/MW | 2020 | 22.7051 | 22.78 | 12 | 42 | 18 | 13 | 15 |  | 18.4062 | 14 | 27.7 | 19.5 | 27 | 27.5 | 12 | 42 | 27.5 | 18.15 | 30.375 | 24 | 25 | 29 | 17 | 21.56 | 21
Lead | kg/MW | 2020 | 6720 | 6720 | 6720 | 6720 | 1 | [16 empty] | 6720
Manganese | kg/MW | 2020 | 423.25 | 423.25 | 56.5 | 790 | 2 | [15 empty] | 56.5 |  | 790
Molybdenum | kg/MW | 2020 | 103.4383 | 109 | 75.315 | 126 | 3 | [15 empty] | 126 |  | 109 | 75.315
Neodymium | kg/MW | 2020 | 179.2536 | 183 | 116 | 217.1937 | 19 | 200 | 201.5 | 216 | 217.1937 | 150 | 198 | 175.5 | 198 | 155 | 116 | 203 | 155 | 198.83 | 151.875 | 170 | 186 | 183 | 180 | 150.92 | 185
Nickel | kg/MW | 2020 | 342.914 | 376.57 | 111 | 610 | 5 | 377 | [14 empty] | 610 | 111 | 240 | 376.57
Niobium | kg/MW | 2020 | 37.657 | 37.657 | 37.657 | 37.657 | 1 | [18 empty] | 37.657
Praseodymium | kg/MW | 2020 | 32.0607 | 35 | 12 | 50.625 | 6 | [6 empty] | 13 |  |  | 12 |  |  |  | 50.625 |  | 35 | 48 | 35 | 30.8
Terbium | kg/MW | 2020 | 4.6667 | 6.08 | 0.54 | 7 | 6 | [9 empty] | 6 |  |  | 0.54 |  |  | 7 | 1.3 | 7 | 6.16 | 8
Vanadium | kg/MW | 2020 | 45.1894 | 45.1894 | 0 | 90.3787 | 1 | [17 empty] | 0 | 90.3787
Dysprosium | kg/MW | 2050 | 9.25 | 9.25 | 6.5 | 12 | Min values for 2050 are taken from Schlichenmaier_2022. Future MAX values are present MIN
Neodymium | kg/MW | 2050 | 97 | 97 | 78 | 116 | Min values for 2050 are taken from Schlichenmaier_2022. Future MAX values are present MIN

## Wind-Gearbox
Material | Unit | Year | Summary |  |  |  |  | Manberger_2018 | Viebahn_2015 | Viebahn_2015 | Vestas_2017 | Vestas_2018 | Blagoeva_2016 | WorldBank_2017 | Carrara_2020 | Carrara_2020 | Fizaine_2015
|  |  | mean | median | min | max | Count | value | value | value | value | value | value | value | value | value | value
Aluminium | kg/MW | 2020 | 1612.5 | 1500 | 1240 | 2210 | 4 |  |  |  | 2210 | 1240 |  |  | 1400 | 1600
Boron | kg/MW | 2020 | 0.6 | 0.8 | 0 | 1 | 3 | [6 empty] | 0.8 | 0 | 1
Chromium | kg/MW | 2020 | 563.6 | 525 | 358.9 | 845.5 | 4 | [6 empty] | 845.5 | 470 | 580 | 358.9
Dysprosium | kg/MW | 2020 | 2.5111 | 2 | 0 | 6 | 9 |  | 3.7 | 1.8 | 0 | 0 | 5.4 | 2.8 | 2 | 6 | 0.9
Manganese | kg/MW | 2020 | 545.5 | 780 | 56.5 | 800 | 3 | [6 empty] | 56.5 | 780 | 800
Molybdenum | kg/MW | 2020 | 104.825 | 109 | 75.3 | 126 | 4 | [6 empty] | 126 | 99 | 119 | 75.3
Neodymium | kg/MW | 2020 | 18.9556 | 12 | 0 | 51 | 9 |  | 49.6 | 24.8 | 0 | 0 | 27 | 0 | 12 | 51 | 6.2
Niobium | kg/MW | 2020 | 37.7 | 37.7 | 37.7 | 37.7 | 1 | [9 empty] | 37.7
Praseodymium | kg/MW | 2020 | 3.66 | 4 | 0 | 9 | 5 | [5 empty] | 9 | 4 | 0 | 4 | 1.3
Terbium | kg/MW | 2020 | 0.525 | 0.55 | 0 | 1 | 4 | [6 empty] | 0.8 | 0 | 1 | 0.3
Vanadium | kg/MW | 2020 | 45.2 | 45.2 | 0 | 90.4 | 2 | [8 empty] | 0 | 90.4
Zinc | kg/MW | 2020 | 5483.3333 | 5500 | 5450 | 5500 | 3 | [6 empty] | 5450 | 5500 | 5500
Dysprosium | kg/MW | 2050 | 1.2556 | 1.2556 | 0 | 2.5111 | We take the mean for 2020 as max, not to eliminate the possibility of having dysprosium in the future
Neodymium | kg/MW | 2050 | 9.4778 | 9.4778 | 0 | 18.9556 | We take the mean for 2020 as max, not to eliminate the possibility of having Neodymium in the future

## c-Si
Material | Unit | Year | Summary |  |  |  |  | Elshkaki_2019 | Moss_2011 | Li_2018 | Watari_2018 | Nassar_2016 | Ohrlund_2012 | Fizaine_2015 | Manberger_2018 | Carrara_2020 | Giurco_2019 | Dominish_2019 | Kavlak_2015
|  |  | mean | median | min | max | Count | value | value | value | value | value | value | value | value | value | value | value | value
Aluminium | kg/MW | 2020 | 2003.75 | 2003.75 | 7.5 | 4000 | 2 |  |  |  | 4000 |  |  |  |  | 7.5
Lead | kg/MW | 2020 | 138.1017 | 72.38 | 5.925 | 336 | 3 |  | 336 |  |  |  | 72.38 | 5.925
Nickel | kg/MW | 2020 | 1.3 | 1.3 | 1.3 | 1.3 | 1 | [6 empty] | 1.3
Silver | kg/MW | 2020 | 38.8395 | 24 | 5.17 | 80 | 11 | 80 | 24 | 54.8125 | 80 | 49.6667 | 5.17 | 63.585 | 10 | 20 | 20 | 20
Tin | kg/MW | 2020 | 350.54 | 350.54 | 124.08 | 577 | 2 |  | 577 |  |  |  | 124.08
Zinc | kg/MW | 2020 | 16.735 | 16.735 | 16.735 | 16.735 | 1 | [6 empty] | 16.735
Silver | kg/MW | 2050 | 3.085 | 3.085 | 1 | 5.17 | Min values for 2050 are taken from Schlichenmaier_2022. Future MAX values are present MIN

## CdTe
Material | Unit | Year | Summary |  |  |  |  | Elshkaki_2019 | Moss_2011 | Watari_2018 | Nassar_2016 | Ohrlund_2012 | Fizaine_2015 | Manberger_2018 | Carrara_2020 | Dominish_2019 | Kavlak_2015 | Viebahn_2015 | Fthenakis_2012
|  |  | mean | median | min | max | Count | value | value | value | value | value | value | value | value | value | value | value | value
Aluminium | kg/MW | 2020 | 16003.75 | 16003.75 | 7.5 | 32000 | 2 |  |  | 32000 |  |  |  |  | 7.5
Cadmium | kg/MW | 2020 | 97.0152 | 83.51 | 56.6667 | 244.26 | 9 | 85 |  | 85 | 69.6667 | 83.51 | 244.26 |  | 56.6667 | 60 | 72.3333 | 116.7
Chromium | kg/MW | 2020 | 61 | 61 | 61 | 61 | 1 | [5 empty] | 61
Indium | kg/MW | 2020 | 13.1167 | 15.5 | 7.95 | 15.9 | 3 |  | 15.9 |  |  | 7.95 | [5 empty] | 15.5
Lead | kg/MW | 2020 | 7.8 | 7.8 | 7.8 | 7.8 | 1 | [5 empty] | 7.8
Molybdenum | kg/MW | 2020 | 0.5 | 0.5 | 0.5 | 0.5 | 1 | [5 empty] | 0.5
Nickel | kg/MW | 2020 | 15.59 | 15.59 | 15.59 | 15.59 | 1 | [5 empty] | 15.59
Silver | kg/MW | 2020 | 80 | 80 | 80 | 80 | 1 |  |  | 80
Tellurium | kg/MW | 2020 | 94.6181 | 91.84 | 17 | 242.87 | 12 | 97.5 | 93.3 | 97.5 | 78.8333 | 90.38 | 242.87 | 70 | 60.6667 | 17 | 81.6667 | 99.7 | 106
Tin | kg/MW | 2020 | 52.63 | 52.63 | 21.4 | 83.86 | 2 |  | 21.4 |  |  | 83.86
Cadmium | kg/MW | 2050 | 31.4333 | 31.4333 | 6.2 | 56.6667 | Min values for 2050 are taken from Schlichenmaier_2022. Future MAX values are present MIN
Indium | kg/MW | 2050 | 3.975 | 3.975 | 0 | 7.95 | Min values for 2050 are taken from Schlichenmaier_2022. Future MAX values are present MIN
Tellurium | kg/MW | 2050 | 12 | 12 | 7 | 17 | Min values for 2050 are taken from Schlichenmaier_2022. Future MAX values are present MIN

## CIGS
Material | Unit | Year | Summary |  |  |  |  | Elshkaki_2019 | Moss_2011 | Watari_2018 | Nassar_2016 | Ohrlund_2012 | Fizaine_2015 | Manberger_2018 | Carrara_2020 | Dominish_2019 | Kavlak_2015 | Viebahn_2015 | Fthenakis_2012
|  |  | mean | median | min | max | Count | value | value | value | value | value | value | value | value | value | value | value | value
Aluminium | kg/MW | 2020 | 7.5 | 7.5 | 7.5 | 7.5 | 1 | [7 empty] | 7.5
Cadmium | kg/MW | 2020 | 89.0767 | 1.3 | 0.93 | 265 | 3 |  |  |  |  | 0.93 | 265 |  |  |  |  | 1.3
Gallium | kg/MW | 2020 | 16.987 | 6.17 | 2.32 | 124 | 11 | 11 | 2.32 | 7.5 | 6 | 6.17 | 124 | 4 | 4.6667 | 9 | 5 | 7.2
Indium | kg/MW | 2020 | 40.3114 | 25.5 | 13 | 83.79 | 12 | 23 | 63.28 | 23 | 22.8333 | 83.79 | 55 | 13 | 17.3333 | 28 | 16 | 55.5 | 83
Molybdenum | kg/MW | 2020 | 72.89 | 72.89 | 36.78 | 109 | 2 |  |  |  |  | 36.78 | 109
Selenium | kg/MW | 2020 | 49.1458 | 41 | 6 | 110 | 11 | 6 | 9.56 | 45 | 52.3333 | 84.41 | 110 | 41 | 39 | 41 | 73 | 39.3
Silver | kg/MW | 2020 | 80 | 80 | 80 | 80 | 1 |  |  | 80
Tin | kg/MW | 2020 | 5.95 | 5.95 | 5.95 | 5.95 | 2 |  | 5.95 |  |  | 5.95
Zinc | kg/MW | 2020 | 75.495 | 75.495 | 29.99 | 121 | 2 |  |  |  |  | 29.99 | 121
Cadmium | kg/MW | 2050 | 0.465 | 0.465 | 0 | 0.93 | Min values for 2050 are taken from Schlichenmaier_2022. Future MAX values are present MIN
Gallium | kg/MW | 2050 | 1.56 | 1.56 | 0.8 | 2.32 | Min values for 2050 are taken from Schlichenmaier_2022. Future MAX values are present MIN
Indium | kg/MW | 2050 | 8 | 8 | 3 | 13 | Min values for 2050 are taken from Schlichenmaier_2022. Future MAX values are present MIN
Selenium | kg/MW | 2050 | 6 | 6 | 6 | 6 | Min values for 2050 are taken from Schlichenmaier_2022. Future MAX values are present MIN

## a-Si
Material | Unit | Year | Summary |  |  |  |  | Elshkaki_2019 | Moss_2011 | Nassar_2016 | Ohrlund_2012 | Fizaine_2015 | Manberger_2018 | Carrara_2020 | Viebahn_2015 | Fthenakis_2012
|  |  | mean | median | min | max | Count | value | value | value | value | value | value | value | value | value
Aluminium | kg/MW | 2020 | 54.75 | 54.75 | 7.5 | 102 | 2 |  |  |  | 102 |  |  | 7.5
Boron | kg/MW | 2020 | 0.0008 | 0.0008 | 0.0008 | 0.0008 | 1 |  |  |  | 0.0008
Chromium | kg/MW | 2020 | 634 | 634 | 634 | 634 | 1 |  |  |  |  | 634
Cadmium | kg/MW | 2020 | 6.61 | 6.61 | 6.61 | 6.61 | 1 |  |  |  |  | 6.61
Germanium | kg/MW | 2020 | 62.8333 | 65.1667 | 48 | 73 | 4 | 73 |  | 57.3333 |  |  |  | 48 |  | 73
Indium | kg/MW | 2020 | 5.7528 | 5.32 | 0.714 | 13.41 | 5 |  | 0.714 |  | 5.32 | 13.41 | 5.32 |  | 4
Molybdenum | kg/MW | 2020 | 10.62 | 10.62 | 10.62 | 10.62 | 1 |  |  |  |  | 10.62
Nickel | kg/MW | 2020 | 334 | 334 | 334 | 334 | 1 |  |  |  |  | 334
Tellurium | kg/MW | 2020 | 7.5 | 7.5 | 7.5 | 7.5 | 1 |  |  |  |  | 7.5
Tin | kg/MW | 2020 | 83.87 | 103.08 | 5.32 | 143.21 | 3 |  | 5.32 |  | 103.08 | 143.21
Indium | kg/MW | 2050 | 0.357 | 0.357 | 0 | 0.714 | Min values for 2050 are taken from Schlichenmaier_2022. Future MAX values are present MIN
Germanium | kg/MW | 2050 | 29 | 29 | 10 | 48 | Min values for 2050 are taken from Schlichenmaier_2022. Future MAX values are present MIN

## perovskite
Material | Unit | Year | Summary |  |  |  |  | Schlichenmaier_2022
|  |  | mean | median | min | max | Count | value
Indium | kg/MW | 2050 | 1.2176e-06 | 1.2176e-06 | 0 | 2.4352e-06 | For the max, I take present values for sputter process 1 from Roffeis_2022 | 0

## Parabolic Trough - PB
Material | Unit | Year | Summary |  |  |  |  | Pihl_2012 | Angerer_et_al_2009 | Moss_et_al_2011_EuroThrough_ET_150 | Moss_et_al_2011_Solnova_1 | World_Bank_Group_2017 | Teske_et_al_2016 | NREL_2020_Aalborg_CSP | NREL_2020_Agua_Prieta_2 | NREL_2020_Andasol_1 | NREL_2020_Archimede | NREL_2020_Borges_Termosolar | NREL_2020_City_of_Medicine | NREL_2020_Colorado_ISP | NREL_2020_Enerstar | NREL_2020_Godawari | NREL_2020_Guzmán | NREL_2020_Helioenergy | NREL_2020_Ibersol | NREL_2020_ISCC_Ain_Beni | NREL_2020_ISCC_Kuraymat | NREL_2020_La_Risca | NREL_2020_Lebrija_1 | NREL_2020_Majadas_1 | NREL_2020_MNGSEC | NREL_2020_Megha | NREL_2020_Morón | NREL_2020_National_Solar_Thermal | NREL_2020_Olivenza_1 | NREL_2020_Orellana | NREL_2020_Palma_del_Río_1 | NREL_2020_Saguaro | NREL_2020_Shams_1 | NREL_2020_Solaben_1 | NREL_2020_SEGS_2 | NREL_2020_SEGS_3 | NREL_2020_SEGS_5 | NREL_2020_SEGS_6 | NREL_2020_SEGS_7 | NREL_2020_SGES_8 | NREL_2020_SEGS_9 | NREL_2020_Thai_SE_1
|  |  | mean | median | min | max | Count | value | value | value | value | value | value | value | value | value | value | value | value | value | value | value | value | value | value | value | value | value | value | value | value | value | value | value | value | value | value | value | value | value | value | value | value | value | value | value | value | value
Aluminium | kg/MW | 2020 | 740 | 740 | 740 | 740 | 1 | 740
Chromium | kg/MW | 2020 | 2200 | 2200 | 2200 | 2200 | 1 | 2200
Magnesium | kg/MW | 2020 | 3000 | 3000 | 3000 | 3000 | 1 | 3000
Manganese | kg/MW | 2020 | 2000 | 2000 | 2000 | 2000 | 1 | 2000
Molybdenum | kg/MW | 2020 | 200 | 200 | 200 | 200 | 1 | 200
Nickel | kg/MW | 2020 | 940 | 940 | 940 | 940 | 1 | 940
Niobium | kg/MW | 2020 | 0 | 0 | 0 | 0 | 1 | 0
Silver | kg/MW | 2020 | 25.4913 | 24.85 | 6.405 | 40.355 | 42 | 22.75 | 18 | 23.45 | 22.05 | 13.125 | 14 | 6.405 | 24.01 | 40.355 | 25.2 | 29.05 | 18.9 | 12.95 | 26.95 | 30.8 | 24.5 | 23.8 | 22.75 | 36.05 | 25.9 | 28 | 32.55 | 29.4 | 24.5 | 29.05 | 30.1 | 31.5 | 31.85 | 32.2 | 29.4 | 35.35 | 24.85 | 23.8 | 22.75 | 27.65 | 30.1 | 21.35 | 22.05 | 20.65 | 21.35 | 35.7
Titanium | kg/MW | 2020 | 25 | 25 | 25 | 25 | 1 | 25
Vanadium | kg/MW | 2020 | 1.9 | 1.9 | 1.9 | 1.9 | 1 | 1.9
Zinc | kg/MW | 2020 | 650 | 650 | 650 | 650 | 1 | 650

## CSP Tower - PB
Material | Unit | Year | Summary |  |  |  |  | Pihl_2012 | Angerer_2009 | Teske_et_al_2016 | NREL_2020_ACME | NREL_2020_Ashalim_Plot_B | NREL_2020_ISEGS | NREL_2020_Jemalong | NREL_2020_Sierra_SunTower | NREL_2020_Sundrop
|  |  | mean | median | min | max | Count | value | value | value | value | value | value | value | value | value
Aluminium | kg/MW | 2020 | 33000 | 33000 | 33000 | 33000 | 1 | 33000
Chromium | kg/MW | 2020 | 3700 | 3700 | 3700 | 3700 | 1 | 3700
Magnesium | kg/MW | 2020 | 2600 | 2600 | 2600 | 2600 | 1 | 2600
Manganese | kg/MW | 2020 | 5700 | 5700 | 5700 | 5700 | 1 | 5700
Molybdenum | kg/MW | 2020 | 56 | 56 | 56 | 56 | 1 | 56
Nickel | kg/MW | 2020 | 1800 | 1800 | 1800 | 1800 | 1 | 1800
Niobium | kg/MW | 2020 | 140 | 140 | 140 | 140 | 1 | 140
Silver | kg/MW | 2020 | 37.1283 | 26.5 | 16 | 120.19 | 9 | 16 | 26.5 | 28 | 22.715 | 30.45 | 23.205 | 47.74 | 19.355 | 120.19
Titanium | kg/MW | 2020 | 0 | 0 | 0 | 0 | 1 | 0
Vanadium | kg/MW | 2020 | 1.7 | 1.7 | 1.7 | 1.7 | 1 | 1.7
Zinc | kg/MW | 2020 | 1400 | 1400 | 1400 | 1400 | 1 | 1400

## Nuclear
Material | Unit | Year | Summary |  |  |  |  | Moss_2011 | Fizaine_2015 | Valero_2018b | Ashby_2013
|  |  | mean | median | min | max | Count | value | value | value | value
Aluminium | kg/MW | 2020 | 165 | 165 | 130 | 200 | 2 |  |  | 200 | 130
Boron | kg/MW | 2020 | 10 | 10 | 10 | 10 | 1 |  |  |  | 10
Brass | kg/MW | 2020 | 40 | 40 | 40 | 40 | 1 |  |  |  | 40
Cadmium | kg/MW | 2020 | 5.25 | 5.25 | 0.5 | 10 | 2 | 0.5 |  |  | 10
Chromium | kg/MW | 2020 | 829.175 | 388.35 | 350 | 2190 | 4 | 426.7 | 350 | 2190 | 350
Hafnium | kg/MW | 2020 | 0.5 | 0.5 | 0.5 | 0.5 | 1 | 0.5
Indium | kg/MW | 2020 | 5.8 | 5.8 | 1.6 | 10 | 2 | 1.6 |  |  | 10
Lead | kg/MW | 2020 | 28.1 | 40 | 4.3 | 40 | 3 | 4.3 | 40 |  | 40
Manganese | kg/MW | 2020 | 295.095 | 295.095 | 75.19 | 515 | 2 |  |  | 75.19 | 515
Molybdenum | kg/MW | 2020 | 70.8 | 70.8 | 70.8 | 70.8 | 1 | 70.8
Nickel | kg/MW | 2020 | 285.1667 | 300 | 255.5 | 300 | 3 | 255.5 | 300 |  | 300
Niobium | kg/MW | 2020 | 2 | 2 | 2 | 2 | 1 | 2
Silver | kg/MW | 2020 | 9.15 | 9.15 | 8.3 | 10 | 2 | 8.3 |  |  | 10
Tin | kg/MW | 2020 | 4.6 | 4.6 | 4.6 | 4.6 | 1 | 4.6
Tungsten | kg/MW | 2020 | 5 | 5 | 5 | 5 | 1 | 5
Vanadium | kg/MW | 2020 | 0.6 | 0.6 | 0.6 | 0.6 | 1 | 0.6
Yttrium | kg/MW | 2020 | 0.5 | 0.5 | 0.5 | 0.5 | 1 | 0.5
Zirconium | kg/MW | 2020 | 165.25 | 165.25 | 30.5 | 300 | 2 | 30.5 |  |  | 300

## PEMFC
Material | Unit | Year | Summary |  |  |  |  | Ahluwalia_2011 | James_2018 | USDOE_2011 | Sinha_2018 | Batelle_2013 | Grandell_2016 | Harvey_2018 | HyTechCycling_2018 | Kleijn_2010 | Kongkanand_2016 | Marscheider-Weidemann_2016 | McLellan_2016 | Saurat_2009 | Stahl_2016 | Stropnik_2019 | Wittstock_2018
|  |  | mean | median | min | max | Count | value | value | value | value | value | value | value | value | value | value | value | value | value | value | value | value
Chromium | kg/MW | 2020 | 100 | 100 | 100 | 100 | 1 | [14 empty] | 100
Platinum | kg/MW | 2020 | 0.4299 | 0.445 | 0.10633 | 0.92308 | 16 | 0.29 | 0.10633 | 0.19 | 0.179 | 0.92308 | 0.65 | 0.25 | 0.5 | 0.39 | 0.25 | 0.5 | 0.55 | 0.6 | 0.5 | 0.75 | 0.25
Platinum | kg/MW | 2050 | 0.10317 | 0.10317 | 0.1 | 0.10633 | Min values for 2050 are taken from Schlichenmaier_2022. Future MAX values are present MIN

## SOFC - Y
Material | Unit | Year | Summary |  |  |  |  | Ashby_2013 | Grandell_2016 | Marscheider-Weidemann_2016 | McLellan_2016
|  |  | mean | median | min | max | Count | value | value | value | value
Aluminium | kg/MW | 2020 | 25625 | 25625 | 1250 | 50000 | 2 | 1250 |  | 50000
Cerium | kg/MW | 2020 | 26.5 | 26.5 | 2 | 51 | 2 |  | 2 | 51
Chromium | kg/MW | 2020 | 8375 | 8375 | 1750 | 15000 | 2 | 1750 |  | 15000
Cobalt | kg/MW | 2020 | 30 | 30 | 30 | 30 | 1 |  | 30
Gadolinium | kg/MW | 2020 | 13 | 13 | 13 | 13 | 1 |  |  | 13
Lanthanum | kg/MW | 2020 | 579.3333 | 213 | 20 | 1505 | 3 | 1505 | 20 | 213
Manganese | kg/MW | 2020 | 505 | 505 | 505 | 505 | 1 | 505
Molybdenum | kg/MW | 2020 | 0 | 0 | 0 | 0 | 1 | 0
Nickel | kg/MW | 2020 | 3500 | 3500 | 3500 | 3500 | 1 | 3500
Palladium | kg/MW | 2020 | 0 | 0 | 0 | 0 | 1 | 0
Platinum | kg/MW | 2020 | 0 | 0 | 0 | 0 | 1 | 0
Yttrium | kg/MW | 2020 | 103.5 | 75 | 14 | 250 | 4 | 250 | 40 | 14 | 110
Zirconium | kg/MW | 2020 | 975 | 975 | 400 | 1550 | 2 | 1550 |  | 400
Zinc | kg/MW | 2020 | 505 | 505 | 505 | 505 | 1 | 505
Cerium | kg/MW | 2050 | 1.05 | 1.05 | 0.1 | 2 | Min values for 2050 are taken from Schlichenmaier_2022. Future MAX values are present MIN
Cobalt | kg/MW | 2050 | 16.5 | 16.5 | 3 | 30 | Min values for 2050 are taken from Schlichenmaier_2022. Future MAX values are present MIN
Lanthanum | kg/MW | 2050 | 11.575 | 11.575 | 3.15 | 20 | Min values for 2050 are taken from Schlichenmaier_2022. Future MAX values are present MIN
Yttrium | kg/MW | 2050 | 10.85 | 10.85 | 7.7 | 14 | Min values for 2050 are taken from Schlichenmaier_2022. Future MAX values are present MIN

## PAFC
Material | Unit | Year | Summary |  |  |  |  | Ashby_2013 | Kurzweil_2013 | Rooijen_2006
|  |  | mean | median | min | max | Count | value | value | value
Aluminium | kg/MW | 2020 | 1037.5 | 1037.5 | 1000 | 1075 | 2 | 1000 |  | 1075
Chromium | kg/MW | 2020 | 5000 | 5000 | 5000 | 5000 | 1 | 5000
Copper | kg/MW | 2020 | 5500 | 5500 | 5500 | 5500 | 1 | 5500
Lanthanum | kg/MW | 2020 | 5.55 | 5.55 | 0 | 11.1 | 2 | 0 |  | 11.1
Manganese | kg/MW | 2020 | 0 | 0 | 0 | 0 | 1 | 0
Molybdenum | kg/MW | 2020 | 20 | 20 | 20 | 20 | 1 | 20
Nickel | kg/MW | 2020 | 1700 | 1700 | 1700 | 1700 | 1 | 1700
Palladium | kg/MW | 2020 | 0.5 | 0.5 | 0.5 | 0.5 | 1 | 0.5
Platinum | kg/MW | 2020 | 5.7496 | 5 | 4.2857 | 7.963 | 3 | 5 | 4.2857 | 7.963
Yttrium | kg/MW | 2020 | 0 | 0 | 0 | 0 | 1 | 0
Zirconium | kg/MW | 2020 | 0 | 0 | 0 | 0 | 1 | 0
Zinc | kg/MW | 2020 | 3419.299 | 3419.299 | 2300 | 4538.5979 | 2 | 2300 |  | 4538.5979

## PEMEL
Material | Unit | Year | Summary |  |  |  |  | Bareiß_2019 | Bertuccioli_2014 | Grandell_2016 | Grigoriev_2010 | Millet_2010 | Siracusano_2011 | Smolinka_2018 | Stahl_2016 | Xu_2011 | Xu_2010
|  |  | mean | median | min | max | Count | value | value | value | value | value | value | value | value | value | value
Iridium | kg/MW | 2020 | 1.2239 | 0.73802 | 0.33999 | 4.1667 | 10 | 0.74074 | 0.73529 | 4.1667 | 1.1976 | 1.1765 | 2.2325 | 0.667 | 0.6 | 0.38272 | 0.33999
Platinum | kg/MW | 2020 | 0.37319 | 0.30469 | 0.0375 | 1.0417 | 10 | 0.074074 | 0.22059 | 1.0417 | 0.47904 | 0.29412 | 0.52083 | 0.0375 | 0.6 | 0.14881 | 0.31526
Potassium | kg/MW | 2020 | 139.3939 | 139.3939 | 139.3939 | 139.3939 | 1 | [7 empty] | 139.3939
Ruthenium | kg/MW | 2020 | 0.41713 | 0.41713 | 0.41713 | 0.41713 | 1 | [9 empty] | 0.41713
Titanium | kg/MW | 2020 | 340.6667 | 414 | 80 | 528 | 3 | 528 | [5 empty] | 414 | 80
Iridium | kg/MW | 2050 | 0.19499 | 0.19499 | 0.05 | 0.33999 | Min values for 2050 are taken from Schlichenmaier_2022. Future MAX values are present MIN
Platinum | kg/MW | 2050 | 0.02375 | 0.02375 | 0.01 | 0.0375 | Min values for 2050 are taken from Schlichenmaier_2022. Future MAX values are present MIN
Titanium | kg/MW | 2050 | 37 | 37 | 30 | 50 | Bareiss_2019

## AEL
Material | Unit | Year | Summary |  |  |  |  | Grandell_2016 | Staffel_2010 | Stahl_2016 | Wuppertal_2014 | Koj_2017
|  |  | mean | median | min | max | Count | value | value | value | value | value
Aluminium | kg/MW | 2020 | 75 | 75 | 75 | 75 | 1 |  |  |  |  | 75
Cobalt | kg/MW | 2020 | 6.7 | 6.7 | 4.5 | 8.9 | 2 | 8.9 |  | 4.5
Graphite | kg/MW | 2020 | 71.6667 | 71.6667 | 71.6667 | 71.6667 | 1 |  |  |  |  | 71.6667
Nickel | kg/MW | 2020 | 2520.7917 | 2458.25 | 2000 | 3166.6667 | 4 |  | 2007.5 | 2909 | 2000 | 3166.6667
Platinum | kg/MW | 2020 | 1.3 | 1.3 | 1.3 | 1.3 | 1 |  | 1.3
Potassium | kg/MW | 2020 | 334.3384 | 420 | 159.6061 | 423.4091 | 3 |  | 423.4091 | 159.6061 | 420
Silver | kg/MW | 2020 | 256.0078 | 256.0078 | 37.0155 | 475 | 2 |  | 475 | 37.0155
Zirconium | kg/MW | 2020 | 271.4493 | 271.4493 | 271.4493 | 271.4493 | 1 |  |  |  |  | 271.4493

## HTEL - Yttrium
Material | Unit | Year | Summary |  |  |  |  | Häfele_2016 | Wulf_2018 | Giraldi_2015
|  |  | mean | median | min | max | Count | value | value | value
Cerium | kg/MW | 2020 | 183.24 | 183.24 | 183.24 | 183.24 | 1 | 183.24
Cobalt | kg/MW | 2020 | 5.9062 | 5.9062 | 5.9062 | 5.9062 | 1 | 5.9062
Lanthanum | kg/MW | 2020 | 12.2111 | 11.1888 | 10.2531 | 15.1914 | 3 | 11.1888 | 10.2531 | 15.1914
Manganese | kg/MW | 2020 | 5.6804 | 5.069 | 0.94891 | 11.0233 | 3 | 0.94891 | 5.069 | 11.0233
Nickel | kg/MW | 2020 | 291.3549 | 314.8573 | 95.4967 | 463.7106 | 3 | 314.8573 | 95.4967 | 463.7106
Praseodimium | kg/MW | 2020 | 8.7842 | 8.7842 | 8.7842 | 8.7842 | 1 | 8.7842
Strontium | kg/MW | 2020 | 2.738 | 2.3963 | 1.6169 | 4.2007 | 3 | 4.2007 | 1.6169 | 2.3963
Yttrium | kg/MW | 2020 | 50.8756 | 65.9971 | 11.5633 | 75.0664 | 3 | 75.0664 | 11.5633 | 65.9971
Zirconium | kg/MW | 2020 | 242.9872 | 271.3906 | 68.2229 | 389.3482 | 3 | 271.3906 | 68.2229 | 389.3482
Yttrium | kg/MW | 2050 | 6.0167 | 6.0167 | 0.47 | 11.5633 | Min values for 2050 are taken from Schlichenmaier_2022. Future MAX values are present MIN