## Comparison
|  |  | Gap Angle [deg] |  | Max Mismatch
|  |  | 30 |  | 10.3% |  | 30 | 60 | 90 | 120 | 1 | PyFlange_Gap30deg
Equation | Symbol | Unit | SGRE Value | KCI Value | Mismatch | Comment
1 | Fp,C' |  |  | - |  | Simplified formula used, therefore not evaluated
2 | DFpl | [kN] | 153.7407 | - |  | Simplified formula used, therefore not used directly (but reported here for info)
| fy,b | [MPa] | 900 | 900 | 0% | Nominal yield strength (0.2% strain limit) for 10.9 bolts
| AS | [mm²] | 4344.0716 | 4344.0538 | -0.0004099%
3 | Fp,C' | [kN] | 2800 | 2800 | 0% | Design value of preload, simplified formula
| Fp,inst.,mean | [kN] | 3144.239 | -
| COVp | [-] | 0.03 | -
| Fp,mean | [kN] | 3074.8142 | - |  | Design preload averaged over 5 bolts
4 | Fp,C' | [kN] | 0 | - |  | Limit value for HV bolts
| dS | [m/N] | 5.8459e-10 | 5.8461e-10 | 0.004029%
| dP | [m/N] | 9.6993e-11 | 9.6993e-11 | -3.998e-14%
| p | [-] | 0.14231 | 0.1423 | -0.003455%
5 | DFZ | [kN] | 48.86 | -
| DFTsbw | [mm] | 500 | -
6 | fZ,tot | [mm] | 33.3021 | - |  | Including 50% reduction where re-tightening is assumed
7 | FS,loss | [kN] | 3323.2148 | -
8 | Mloss | [MNm] | 314.3235 | - |  | Note: S1 loads not included here, only FLS loads
9 | Mmax,FLS | [MNm] | 314.3235 | -
10 | Mmin,FLS | [MNm] | -294.1615 | -
| Zloss | [kN] | 1287.1661 | -
11 | FU,D/Zloss | [-] |  | - |  | (valid in case L-Flange is calculated)
| aGap | [deg] | 30 | 30 | -1.184e-14%
| LGap | [m] | 1.9635 | 1.9635 | -1.131e-14% | Gap length measured on outside diameter
| D | [m] | 7.5 | 7.5 | 0%
| utol,1m | [mm/m] | 1.4 | 1.4 | 0%
12 | kmean | [mm] | 0.28774 | 0.28774 | 1.929e-14%
13 | COVk | [-] | 1.2162 | 1.2162 | -1.826e-14%
| L30° | [m] | 1.9635 | -
14 | utol,30° | [mm] | 1.9617 | -
15 | utol,360° | [mm] | 2.9426 | -
16 | sk |  | 0.95286 | -
17 | mk |  | -1.6997 | -
18 | p95 |  | -0.13232 | -
19 | kdesign | [mm] | 0.87602 | 0.87602 | 6.337e-14%
| kused | [mm] | 0.87602 | 0.87602 | 6.337e-14% | Gap value used for calculation
20 | k(l) |  |  |  |  | Gap shape formula
21 | Ds |  |  |  |  | Stress range formula
22 | FU,B
23 | FU,A
24 | FS(Z) |  |  |  |  | Summarized formula for bolt force curve
| Z1 | [kN] | -123.2917 | -123.2917 | 0%
| FS,1 | [kN] | 2800 | 2800 | 0%
| Z2 | [kN] | 2014.2805 | 2013.5972 | -0.03392%
| FS,2 | [kN] | 3500 | 3500 | 0%
| Z3 | [kN] | 156.7672 | 155.649 | -0.7133%
| FS,3 | [kN] | 2815.8752 | 2815.3808 | -0.01756%
| D0 |  | 1111992880.5217 | -
| D1 |  | 162106.8847 | -
| D2 |  | 57606811.9159 | -
| a2 |  | 0.00014578 | 0.00014663 | 0.5857%
| a1 |  | 0.051805 | 0.050395 | -2.721%
| a0 |  | 2804.1711 | 2803.9844 | -0.006661%
25 | DZgap | [kN] | 787.5793 | 771.5561 | -2.034%
| Atg | [mm²] | 38818.8278 | -
| Itg | [mm4] | 129396092.749 | 129398710.7429 | 0.002023%
| Acf | [mm²] | 87000 | 87000 | 6.691e-14%
| Icf | [mm4] | 290000000 | 290000000 | 4.111e-14%
26 | kgap,tot | [N/mm/mm] | 9264.0015 | 9075.3426 | -2.036%
| ftot | [-] | 1.5 | 1.5
27 | kshell,ini | [N/mm/mm] | 4755.8743 | - | - | Interpolated value
| kshell,ini | [N/mm/mm] | 5118.8474 | - | - | Simplified formula
| kshell,ini | [N/mm/mm] | 4755.8743 | 4630.1 | -2.645% | Value used
28 | kfac | [-] | 1.8 | 1.8 | 0%
29 | kfl | [N/mm/mm] | 1420.1267 | 1420.1284 | 0.0001206%
30 | DZgap,c | [kN] | 537.2959 | - |  | (valid in case T-Flange is calculated)
31 | FV,c | [kN] | 408.3087 | - |  | (valid in case T-Flange is calculated)
| DZgap,inclination | [kN] | -229.9136 | -229.0718 | -0.3661% | Inclination used: -229.913553218457deg
32 | DZgap,tot | [kN] | 557.6658 | 542.4842
33 | FS,0=FS,2 | [kN] | 3500 | -
34 | Z0 | [kN] | 2014.2805 | 2013.5972 | -0.03392% | (valid in case L-Flange is calculated)
35 | Z0 | [kN] | 2014.2805 | - |  | (valid in case T-Flange is calculated)
36 | ak | [-] | 1.5566 | 1.546 | -0.6796%
| c | [mm] | 194.0941 | -
37 | kseg | [N/mm/mm] | 16645.1817 | 16622.1246 | -0.1385%
38 | u | [mm] | 0.62347 | 0.62412 | 0.1027% | (valid in case L-Flange is calculated)
39 | u | [mm] | 0.62347 |  |  | (valid in case T-Flange is calculated)
| Gtwr+GRNA | [kN] | 14795 | -
40 | DZdw | [kN] | -123.2917 | -123.2917 | 0%
41
42 | Zclose | [kN] | -680.9574 | -665.7759 | -2.229%
43 | cini,true | [-] | 0.015873 | 0.014238 | -10.3%
44 | FS,min | [kN] | 2795.5742 | 2796.1381 | 0.02017%
45 | cini,mod | [-] | 0.056685 | 0.05514 |  | (valid in case L-Flange is calculated)
46 | cini,mod | [-] | 0.056685 |  |  | (valid in case T-Flange is calculated)
47 | MS(Z) | [Nm] |  |  |  | Bending moment L-Flange as a function of external force Z
48 | a* | [mm] | 90.2123 | 90.2216 | 0.01023%
| bS | [1/Nmm] | 1.6642e-09 | 1.6643e-09 | 0.007861% | Bending resilience of bolt assembly
49 | MS(Z) | [Nm] |  |  |  | Bending moment for T-Flange as a function of external force Z
50 | jS,T,low(Z) | [-] |  |  |  | Intermediate values as function of Z
51 | jS,T,high(Z) | [-] |  |  |  | Intermediate values as function of Z
52 | cini,M | [-] | 0.20394 | 0.19867 | -2.585% | (valid in case L-Flange is calculated)
| cini,M | [-] | 0.11776 | - | - | (valid in case T-Flange is calculated)
53 | MS,min | [Nm] | -74.3893 | -71.5473 | -3.821% | (valid in case L-Flange is calculated)
| MS,min | [Nm] | -49.3537 | - | - | (valid in case T-Flange is calculated)
| DZdw+DZ | [kN] | -123.1917 | - | - | Value at DZdw
| Ms,T,low | [Nm] | 0 | - | - | Value at DZdw
| Ms,T,high | [Nm] | -79.8339 | - | - | Value at DZdw
| Ms,T | [Nm] | -16.5183 | - | - | Value at DZdw+DZ
| Ms,T,low | [Nm] | 0.0016871 | - | - | Value at DZdw+DZ
| Ms,T,high | [Nm] | -79.7692 | - | - | Value at DZdw+DZ
| Ms,T | [Nm] | -16.5065 | - | -
| M1 | [Nm] | -17.5239 | - | -
| M2 | [Nm] | 3012.0646 | - | -
| M3 | [Nm] | 84.0991 | - | - | Polynomial coefficients for bending moment
| a2,M |  | 0.00056766 | - | - | Note that these don't provide an exact match to
| a1,M |  | 0.34386 | - | - | the interpolated values, but usually good enough
| a0,M |  | 16.2422 | - | -
| D |  | 0.92828 | 0.92434 | -0.4251% | Damage Miner's rule

## PyFlange_Gap30deg
| A4 Excel Calculation Template |  |  |  | ver. | 1.5
Describe here the template. This text should provide the user with instruction about how to use the template.
version | description |  | date | author | checker | approver
A | Flange Segment Analytical Model for 30° gap size
| Project number: | SP2200052
| Client: | Stichting GROW
| Project name: | Bolt and Beautiful
| Subject: | Flange Segment Analytical Model for 30° gap size
| Revision: | 0.10
| Date: | 2024-05-20
A.1 | Flange Segment Parameters
A.1.1 | Flange Parameters
a) | Distance between inner face of the flange and center of the bolt hole: |  |  | a = | 232.5 | mm
b) | Distance between center of the bolt hole and center-line of the shell: |  |  | b = | 166.5 | mm
b) | Shell thickness: |  |  | s = | 72 | mm
c) | Flange thickness: |  |  | t = | 200 | mm
d) | Central angle of the flange segment: |  |  | α = | 3 | °
e) | Shell outer radius of curvature: |  |  | R = | 3750 | mm
f) | Segment force without external load: |  |  | Zdw = | -123.2917 | kN
g) | Flange modulus of elasticity: |  |  | E = | 210 | GPa
h) | Flange shear modulus: |  |  | G = | 80.77 | GPa
A.1.2 | Bolt parameters
a) | Bolt nominal diameter: |  |  |  | M80
b) | Bolt nominal diameter: |  |  | Dn = | 80 | mm
c) | Bolt shank diameter: |  |  | Dsh = | 76.1 | mm
d) | Bolt shank length: |  |  | Lsh = | 0.27 | mm
e) | Bolt thread pitch: |  |  | P = | 6 | mm
f) | Bolt material yield stress: |  |  | fy = | 900 | MPa
g) | Bolt material ultimate tensile stress: |  |  | fu = | 1000 | MPa
h) | Bolt modulus of elasticity: |  |  | E = | 210 | GPa
i) | Bolt pretension: |  |  | Fv = | 2800 | kN
j) | Bolt hole diameter: |  |  | Do = | 86 | mm
k) | Washer diameter: |  |  | Dw = | 140 | mm
A.1.3 | Gap parameters
a) | Gap height: |  |  | ugap = | 0.87602 | mm
b) | Gap length: |  |  | Lgap = | 1963.4954 | mm
A.2 | Fs(Z): Bolt Axial Force as a function of the shell pull
[8 empty] | Z [kN]: | -699.0647 | -670.6471 | -642.2295 | -613.8119 | -585.3943 | -556.9767 | -528.5591 | -500.1415 | -471.7239 | -443.3064 | -414.8888 | -386.4712 | -358.0536 | -329.636 | -301.2184 | -272.8008 | -244.3832 | -215.9656 | -187.548 | -159.1304 | -130.7128 | -102.2952 | -73.8776 | -45.46 | -17.0424 | 11.3752 | 39.7927 | 68.2103 | 96.6279 | 125.0455 | 153.4631 | 181.8807 | 210.2983 | 238.7159 | 267.1335 | 295.5511 | 323.9687 | 352.3863 | 380.8039 | 409.2215 | 437.6391 | 466.0567 | 494.4742 | 522.8918 | 551.3094 | 579.727 | 608.1446 | 636.5622 | 664.9798 | 693.3974 | 721.815 | 750.2326 | 778.6502 | 807.0678 | 835.4854 | 863.903 | 892.3206 | 920.7382 | 949.1558 | 977.5733 | 1005.9909 | 1034.4085 | 1062.8261 | 1091.2437 | 1119.6613 | 1148.0789 | 1176.4965 | 1204.9141 | 1233.3317 | 1261.7493 | 1290.1669 | 1318.5845 | 1347.0021 | 1375.4197 | 1403.8373 | 1432.2548 | 1460.6724 | 1489.09 | 1517.5076 | 1545.9252 | 1574.3428 | 1602.7604 | 1631.178 | 1659.5956 | 1688.0132 | 1716.4308 | 1744.8484 | 1773.266 | 1801.6836 | 1830.1012 | 1858.5188 | 1886.9364 | 1915.3539 | 1943.7715 | 1972.1891 | 2000.6067 | 2029.0243 | 2057.4419 | 2085.8595 | 2114.2771
[8 empty] | Fs [kN}: | 2796.1381 | 2796.1381 | 2796.1454 | 2796.1736 | 2796.2229 | 2796.2935 | 2796.3852 | 2796.4981 | 2796.6323 | 2796.7876 | 2796.9641 | 2797.1618 | 2797.3808 | 2797.6209 | 2797.8822 | 2798.1647 | 2798.4683 | 2798.7932 | 2799.1393 | 2799.5066 | 2799.8951 | 2800.3636 | 2801.0616 | 2801.9964 | 2803.1681 | 2804.5766 | 2806.2219 | 2808.1041 | 2810.2231 | 2812.5789 | 2815.1716 | 2818.0011 | 2821.0674 | 2824.3705 | 2827.9105 | 2831.6873 | 2835.701 | 2839.9515 | 2844.4388 | 2849.1629 | 2854.1239 | 2859.3217 | 2864.7564 | 2870.4278 | 2876.3361 | 2882.4813 | 2888.8632 | 2895.482 | 2902.3377 | 2909.4301 | 2916.7594 | 2924.3256 | 2932.1285 | 2940.1683 | 2948.4449 | 2956.9584 | 2965.7087 | 2974.6958 | 2983.9198 | 2993.3805 | 3003.0782 | 3013.0126 | 3023.1839 | 3033.592 | 3044.2369 | 3055.1187 | 3066.2373 | 3077.5928 | 3089.185 | 3101.0141 | 3113.0801 | 3125.3828 | 3137.9224 | 3150.6989 | 3163.7121 | 3176.9622 | 3190.4492 | 3204.1729 | 3218.1335 | 3232.3309 | 3246.7652 | 3261.4363 | 3276.3442 | 3291.489 | 3306.8705 | 3322.489 | 3338.3442 | 3354.4363 | 3370.7652 | 3387.3309 | 3404.1335 | 3421.1729 | 3438.4492 | 3455.9622 | 3473.7121 | 3491.6989 | 3509.9224 | 3528.3828 | 3547.0801 | 3566.0141
[8 empty] | Ms [N·m}: | -71.5473 | -71.5473 | -71.4457 | -71.0528 | -70.3642 | -69.3797 | -68.0996 | -66.5237 | -64.652 | -62.4846 | -60.0215 | -57.2626 | -54.208 | -50.8576 | -47.2115 | -43.2696 | -39.032 | -34.4986 | -29.6695 | -24.5447 | -19.1241 | -13.2368 | -6.4487 | 1.2614 | 9.8936 | 19.4478 | 29.9242 | 41.3226 | 53.6432 | 66.8858 | 81.0505 | 96.1372 | 112.1461 | 129.077 | 146.9301 | 165.7052 | 185.4024 | 206.0216 | 227.563 | 250.0264 | 273.4119 | 297.7195 | 322.9492 | 349.101 | 376.1748 | 404.1708 | 433.0888 | 462.9289 | 493.6911 | 525.3753 | 557.9817 | 591.5101 | 625.9606 | 661.3332 | 697.6279 | 734.8446 | 772.9835 | 812.0444 | 852.0274 | 892.9325 | 934.7597 | 977.5089 | 1021.1803 | 1065.7737 | 1111.2892 | 1157.7268 | 1205.0865 | 1253.3682 | 1302.5721 | 1352.698 | 1403.746 | 1455.7161 | 1508.6082 | 1562.4225 | 1617.1588 | 1672.8172 | 1729.3977 | 1786.9003 | 1845.325 | 1904.6717 | 1964.9406 | 2026.1315 | 2088.2445 | 2151.2795 | 2215.2367 | 2280.116 | 2345.9173 | 2412.6407 | 2480.2862 | 2548.8538 | 2618.3434 | 2688.7552 | 2760.089 | 2832.3449 | 2905.5229 | 2979.623 | 3054.6451 | 3130.5893 | 3207.4557 | 3285.2441
A.2.1 | Reference points |  |  |  | Z [kN] | Fs [kN]
a) | Point 1: flange segment at rest |  |  |  | -123.2917 | 2800
b) | Point 2: flange at ultimate limit state |  |  |  | 2013.5972 | 3500
c) | Point 3: flange at small deformations |  |  |  | 155.649 | 2815.3808
d) | Point 4: gap completely closed |  |  |  | -665.7759 | 2796.1381
A.2.2 | Polynomial coefficients |  |  | c0 | c1 | c2
a) | Tensile zone (Z > Z1): |  |  | 2803984.3603 | 0.050395 | 1.4663e-07 |  | Fs_coeff.tens
b) | Compressive zone (Z4 < Z < Z1): |  |  | 2801954.8725 | 0.017474 | 1.3123e-08
c) | Closed gap zone (Z < Z4): |  |  | 2796138.1224 | 0 | 0
A.3 | Ms(Z): Bolt Bending Moment as a function of the shell pull
[11 empty] | X1 = | 0.45
A.3.1 | Reference points |  |  |  | Z [kN] | Ms [N·m] |  |  |  |  | c2 = | 0.00041476
a) | Point 1: flange segment at rest |  |  |  | -123.2917 | -17.6598 |  |  |  |  | c1 = | 0.55227
b) | Point 2: flange at ultimate limit state |  |  |  | 2013.5972 | 3013.8034 |  |  |  |  | c0 = | 44.1261
c) | Point 3: flange at small deformations |  |  |  | 155.649 | 82.1782 |  |  |  |  | Ms,min = | -139.7187
d) | Point 4: gap completely closed |  |  |  | -665.7759 | -71.5473
A.3.2 | Polynomial coefficients |  |  | c0 | c1 | c2
a) | Tensile zone (Z > Z1): |  |  | 15.5127 | 0.00033945 | 5.7091e-10
b) | Compressive zone (Z4 < Z < Z1): |  |  | 9.6179 | 0.00024382 | 1.8311e-10
c) | Closed gap zone (Z < Z4): |  |  | -71.5473 | 0 | 0
A.4 | Model Internal Parameters
A.4.1 | Gap height probability distribution
a) | Local flatness tolerance of the flange: |  |  | utol,1m = | 1.4 | mm/m
b) | Mean gap height: |  |  | kmean = | 0.28774 | mm
c) | Coefficient of variation: |  |  | COVk = | 1.2162 | -
A.4.1 | Gap Stiffness
a) | Initial shell stiffness factor: |  |  | kfac = | 1.8 | -
b) | Initial shell stiffness: |  |  | kshell,ini = | 4630.1 | kN/mm/m
c) | Flange cross-section area in circumferential direction: |  |  | Acf = | 87000 | mm²
d) | Flange moment of inertia in circumferential direction: |  |  | Icf = | 290000000 | mm4
e) | Flange stiffness: |  |  | kfl = | 1420.1284 | kN/mm/m
f) | Stiffness correction factor: |  |  | ftot = | 1.5 | -
g) | Gap stiffness: |  |  | kgap,tot = | 9075.3426 | kN/mm/m
A.4.2 | Stiffness correction factor
a) | Displacement in the ultimate prying state: |  |  | u = | 0.62412 | mm
b) | Segment stiffness: |  |  | kseg = | 16622.1246 | kN/mm/m
c) | Stiffness correction factor: |  |  | αk = | 1.546 | -
A.4.3 | Determination of ULS point P2
a) | Ideal shell force at tensile ULS: |  |  | Z0 = | 2013.5972 | kN
c) | Force necessary to neutralize the flange tilt: |  |  | Δzgap,inclination = | -229.0718 | kN
d) | Force necessary to neutralize a parallel gap: |  |  | ΔZgap = | -771.5561 | kN
e) | Total force necessary to neutralize the gap: |  |  | ΔZgap,tot = | -542.4842 | kN
A.4.4 | Determination of small displacements point P3
a) | Fs polynomial initial slope: |  |  | χini,mod = | 0.05514 | -
A.4.5 | Bolt | [5 empty] | i = | SK | 1 | Gew | G | M | Tot
a) | Bolt axial stiffness: |  |  | CS = | 1710.534 | kN/mm | δi = | [5 empty] | 0.00058461 | mm/kN
b) | Bolt bending stiffness: |  |  | CMs = | 600.8578 | kN·m/rad | βi = | 94.735 | 780.973 | 452.98 | 139.38 | 75.788 | 1664.2874 | rad/(GN·m)
c) | Bolt stress area: |  |  | As = | 4344.0538 | mm²
A.4.6 | Miscellaneous
a) | Gap angle: |  |  | αGap = | 30 | °
b) | Reduced prying distance: |  |  | a' = | 225.5539 | mm
c) | Empirical prying distance: |  |  | a* = | 90.2216 | mm
d) | Shell second moment of area: |  |  | Itg = | 129398710.7429 | mm4
e) | Clamped parts stiffness: |  |  | CD = | 10310.0002 | kN/mm
f) | Fs polynomial true initial slope: |  |  | χini,true = | 0.014238 | -
g) | Ms polynomial true initial slope: |  |  | χini,true,M = | 0.19867 | -
A.4.7 | Fatigue
a) | Cumulated damage: |  |  | D = | 0.92434 | -

## PyFlange_Gap60deg
| A4 Excel Calculation Template |  |  |  | ver. | 1.5
Describe here the template. This text should provide the user with instruction about how to use the template.
version | description |  | date | author | checker | approver
B | Flange Segment Analytical Model for 60° gap size
| Project number: | SP2200052
| Client: | Stichting GROW
| Project name: | Bolt and Beautiful
| Subject: | Flange Segment Analytical Model for 60° gap size
| Revision: | 0.10
| Date: | 2024-05-20
B.1 | Flange Segment Parameters
B.1.1 | Flange Parameters
a) | Distance between inner face of the flange and center of the bolt hole: |  |  | a = | 232.5 | mm
b) | Distance between center of the bolt hole and center-line of the shell: |  |  | b = | 166.5 | mm
b) | Shell thickness: |  |  | s = | 72 | mm
c) | Flange thickness: |  |  | t = | 200 | mm
d) | Central angle of the flange segment: |  |  | α = | 3 | °
e) | Shell outer radius of curvature: |  |  | R = | 3750 | mm
f) | Segment force without external load: |  |  | Zdw = | -123.2917 | kN
g) | Flange modulus of elasticity: |  |  | E = | 210 | GPa
h) | Flange shear modulus: |  |  | G = | 80.77 | GPa
B.1.2 | Bolt parameters
a) | Bolt nominal diameter: |  |  |  | M80
b) | Bolt nominal diameter: |  |  | Dn = | 80 | mm
c) | Bolt shank diameter: |  |  | Dsh = | 76.1 | mm
d) | Bolt shank length: |  |  | Lsh = | 0.27 | mm
e) | Bolt thread pitch: |  |  | P = | 6 | mm
f) | Bolt material yield stress: |  |  | fy = | 900 | MPa
g) | Bolt material ultimate tensile stress: |  |  | fu = | 1000 | MPa
h) | Bolt modulus of elasticity: |  |  | E = | 210 | GPa
i) | Bolt pretension: |  |  | Fv = | 2800 | kN
j) | Bolt hole diameter: |  |  | Do = | 86 | mm
k) | Washer diameter: |  |  | Dw = | 140 | mm
B.1.3 | Gap parameters
a) | Gap height: |  |  | ugap = | 1.6338 | mm
b) | Gap length: |  |  | Lgap = | 3926.9908 | mm
B.2 | Fs(Z): Bolt Axial Force as a function of the shell pull
[8 empty] | Z [kN]: | -579.0778 | -552.2205 | -525.3632 | -498.5059 | -471.6486 | -444.7913 | -417.934 | -391.0767 | -364.2193 | -337.362 | -310.5047 | -283.6474 | -256.7901 | -229.9328 | -203.0755 | -176.2182 | -149.3609 | -122.5036 | -95.6463 | -68.789 | -41.9317 | -15.0744 | 11.7829 | 38.6402 | 65.4975 | 92.3548 | 119.2121 | 146.0694 | 172.9267 | 199.784 | 226.6413 | 253.4986 | 280.3559 | 307.2132 | 334.0705 | 360.9279 | 387.7852 | 414.6425 | 441.4998 | 468.3571 | 495.2144 | 522.0717 | 548.929 | 575.7863 | 602.6436 | 629.5009 | 656.3582 | 683.2155 | 710.0728 | 736.9301 | 763.7874 | 790.6447 | 817.502 | 844.3593 | 871.2166 | 898.0739 | 924.9312 | 951.7885 | 978.6458 | 1005.5031 | 1032.3604 | 1059.2178 | 1086.0751 | 1112.9324 | 1139.7897 | 1166.647 | 1193.5043 | 1220.3616 | 1247.2189 | 1274.0762 | 1300.9335 | 1327.7908 | 1354.6481 | 1381.5054 | 1408.3627 | 1435.22 | 1462.0773 | 1488.9346 | 1515.7919 | 1542.6492 | 1569.5065 | 1596.3638 | 1623.2211 | 1650.0784 | 1676.9357 | 1703.793 | 1730.6503 | 1757.5077 | 1784.365 | 1811.2223 | 1838.0796 | 1864.9369 | 1891.7942 | 1918.6515 | 1945.5088 | 1972.3661 | 1999.2234 | 2026.0807 | 2052.938 | 2079.7953
[8 empty] | Fs [kN}: | 2798.9945 | 2798.9945 | 2798.9982 | 2799.0099 | 2799.0294 | 2799.0569 | 2799.0923 | 2799.1356 | 2799.1868 | 2799.2459 | 2799.313 | 2799.3879 | 2799.4708 | 2799.5615 | 2799.6602 | 2799.7668 | 2799.8813 | 2800.0038 | 2800.249 | 2800.719 | 2801.414 | 2802.3338 | 2803.4786 | 2804.8482 | 2806.4427 | 2808.2621 | 2810.3064 | 2812.5755 | 2815.0696 | 2817.7885 | 2820.7324 | 2823.9011 | 2827.2947 | 2830.9132 | 2834.7566 | 2838.8249 | 2843.118 | 2847.6361 | 2852.379 | 2857.3469 | 2862.5396 | 2867.9572 | 2873.5997 | 2879.4671 | 2885.5593 | 2891.8765 | 2898.4185 | 2905.1855 | 2912.1773 | 2919.394 | 2926.8356 | 2934.5021 | 2942.3935 | 2950.5097 | 2958.8509 | 2967.4169 | 2976.2079 | 2985.2237 | 2994.4644 | 3003.93 | 3013.6205 | 3023.5358 | 3033.6761 | 3044.0412 | 3054.6313 | 3065.4462 | 3076.486 | 3087.7507 | 3099.2403 | 3110.9548 | 3122.8941 | 3135.0584 | 3147.4475 | 3160.0616 | 3172.9005 | 3185.9643 | 3199.253 | 3212.7666 | 3226.505 | 3240.4684 | 3254.6566 | 3269.0698 | 3283.7078 | 3298.5707 | 3313.6585 | 3328.9712 | 3344.5088 | 3360.2712 | 3376.2586 | 3392.4708 | 3408.908 | 3425.57 | 3442.4569 | 3459.5687 | 3476.9054 | 3494.4669 | 3512.2534 | 3530.2647 | 3548.501 | 3566.9621
[8 empty] | Ms [N·m}: | -63.7149 | -63.7149 | -63.5589 | -63.0737 | -62.2591 | -61.1152 | -59.6419 | -57.8392 | -55.7072 | -53.2458 | -50.4551 | -47.335 | -43.8855 | -40.1067 | -35.9985 | -31.561 | -26.7941 | -21.6976 | -15.9829 | -9.3926 | -1.9267 | 6.4148 | 15.6319 | 25.7245 | 36.6927 | 48.5365 | 61.2559 | 74.8509 | 89.3214 | 104.6676 | 120.8893 | 137.9866 | 155.9594 | 174.8079 | 194.5319 | 215.1315 | 236.6067 | 258.9575 | 282.1839 | 306.2858 | 331.2633 | 357.1164 | 383.8451 | 411.4494 | 439.9292 | 469.2846 | 499.5156 | 530.6222 | 562.6044 | 595.4621 | 629.1955 | 663.8044 | 699.2889 | 735.649 | 772.8846 | 810.9959 | 849.9827 | 889.8451 | 930.583 | 972.1966 | 1014.6857 | 1058.0505 | 1102.2908 | 1147.4067 | 1193.3981 | 1240.2652 | 1288.0078 | 1336.626 | 1386.1198 | 1436.4892 | 1487.7341 | 1539.8547 | 1592.8508 | 1646.7225 | 1701.4697 | 1757.0926 | 1813.591 | 1870.9651 | 1929.2147 | 1988.3398 | 2048.3406 | 2109.217 | 2170.9689 | 2233.5964 | 2297.0995 | 2361.4781 | 2426.7324 | 2492.8622 | 2559.8676 | 2627.7486 | 2696.5052 | 2766.1373 | 2836.6451 | 2908.0284 | 2980.2873 | 3053.4218 | 3127.4318 | 3202.3175 | 3278.0787 | 3354.7155
B.2.1 | Reference points |  |  |  | Z [kN] | Fs [kN]
a) | Point 1: flange segment at rest |  |  |  | -123.2917 | 2800
b) | Point 2: flange at ultimate limit state |  |  |  | 1980.7574 | 3500
c) | Point 3: flange at small deformations |  |  |  | 125.7879 | 2810.8412
d) | Point 4: gap completely closed |  |  |  | -551.5026 | 2798.9945
B.2.2 | Polynomial coefficients |  |  | c0 | c1 | c2
a) | Tensile zone (Z > Z1): |  |  | 2802948.6565 | 0.043136 | 1.5589e-07
b) | Compressive zone (Z4 < Z < Z1): |  |  | 2800662.3914 | 0.0060487 | 5.4838e-09
c) | Closed gap zone (Z < Z4): |  |  | 2798994.4645 | 0 | 0
B.3 | Ms(Z): Bolt Bending Moment as a function of the shell pull
B.3.1 | Reference points |  |  |  | Z [kN] | Ms [N·m]
a) | Point 1: flange segment at rest |  |  |  | -123.2917 | -21.8521
b) | Point 2: flange at ultimate limit state |  |  |  | 1980.7574 | 3076.4516
c) | Point 3: flange at small deformations |  |  |  | 125.7879 | 64.5036
d) | Point 4: gap completely closed |  |  |  | -551.5026 | -63.7149
B.3.2 | Polynomial coefficients |  |  | c0 | c1 | c2
a) | Tensile zone (Z > Z1): |  |  | 11.4803 | 0.00034518 | 6.0693e-10
b) | Compressive zone (Z4 < Z < Z1): |  |  | 5.7248 | 0.00025182 | 2.283e-10
c) | Closed gap zone (Z < Z4): |  |  | -63.7149 | 0 | 0
B.4 | Model Internal Parameters
B.4.1 | Gap height probability distribution
a) | Local flatness tolerance of the flange: |  |  | utol,1m = | 1.4 | mm/m
b) | Mean gap height: |  |  | kmean = | 0.74253 | mm
c) | Coefficient of variation: |  |  | COVk = | 0.63575 | -
B.4.1 | Gap Stiffness
a) | Initial shell stiffness factor: |  |  | kfac = | 2.0854 | -
b) | Initial shell stiffness: |  |  | kshell,ini = | 1976.9 | kN/mm/m
c) | Flange cross-section area in circumferential direction: |  |  | Acf = | 87000 | mm²
d) | Flange moment of inertia in circumferential direction: |  |  | Icf = | 290000000 | mm4
e) | Flange stiffness: |  |  | kfl = | 95.7522 | kN/mm/m
f) | Stiffness correction factor: |  |  | ftot = | 2 | -
g) | Gap stiffness: |  |  | kgap,tot = | 4145.3045 | kN/mm/m
B.4.2 | Stiffness correction factor
a) | Displacement in the ultimate prying state: |  |  | u = | 0.62412 | mm
b) | Segment stiffness: |  |  | kseg = | 16622.1246 | kN/mm/m
c) | Stiffness correction factor: |  |  | αk = | 1.2494 | -
B.4.3 | Determination of ULS point P2
a) | Ideal shell force at tensile ULS: |  |  | Z0 = | 2013.5972 | kN
c) | Force necessary to neutralize the flange tilt: |  |  | Δzgap,inclination = | -229.0718 | kN
d) | Shell force at closed gap: |  |  | ΔZgap = | -657.2828 | kN
e) | Total force necessary to neutralize the gap: |  |  | ΔZgap,tot = | -428.211 | kN
B.4.4 | Determination of small displacements point P3
a) | Fs polynomial initial slope: |  |  | χini,mod = | 0.043525 | -
B.4.5 | Bolt | [5 empty] | i = | SK | 1 | Gew | G | M | Tot
a) | Bolt axial stiffness: |  |  | CS = | 1710.534 | kN/mm | δi = | [5 empty] | 0.00058461 | mm/kN
b) | Bolt bending stiffness: |  |  | CMs = | 600.8578 | kN·m/rad | βi = | 94.735 | 780.973 | 452.98 | 139.38 | 75.788 | 1664.2874 | rad/(GN·m)
c) | Bolt stress area: |  |  | As = | 4344.0538 | mm² |  | 94.7 | 781 | 453 | 139 | 75.8
B.4.6 | Miscellaneous
a) | Gap angle: |  |  | αGap = | 60 | °
b) | Reduced prying distance: |  |  | a' = | 225.5539 | mm
c) | Empirical prying distance: |  |  | a* = | 90.2216 | mm
d) | Shell second moment of area: |  |  | Itg = | 129398710.7429 | mm4
e) | Clamped parts stiffness: |  |  | CD = | 10310.0002 | kN/mm
f) | Fs polynomial true initial slope: |  |  | χini,true = | 0.0046964 | -
g) | Ms polynomial true initial slope: |  |  | χini,true,M = | 0.19552 | -
B.4.7 | Fatigue
a) | Cumulated damage: |  |  | D = | 1.0384 | -

## PyFlange_Gap90deg
| A4 Excel Calculation Template |  |  |  | ver. | 1.5
Describe here the template. This text should provide the user with instruction about how to use the template.
version | description |  | date | author | checker | approver
C | Flange Segment Analytical Model for 90° gap size
| Project number: | SP2200052
| Client: | Stichting GROW
| Project name: | Bolt and Beautiful
| Subject: | Flange Segment Analytical Model for 90° gap size
| Revision: | 0.10
| Date: | 2024-05-20
C.1 | Flange Segment Parameters
C.1.1 | Flange Parameters
a) | Distance between inner face of the flange and center of the bolt hole: |  |  | a = | 232.5 | mm
b) | Distance between center of the bolt hole and center-line of the shell: |  |  | b = | 166.5 | mm
b) | Shell thickness: |  |  | s = | 72 | mm
c) | Flange thickness: |  |  | t = | 200 | mm
d) | Central angle of the flange segment: |  |  | α = | 3 | °
e) | Shell outer radius of curvature: |  |  | R = | 3750 | mm
f) | Segment force without external load: |  |  | Zdw = | -123.2917 | kN
g) | Flange modulus of elasticity: |  |  | E = | 210 | GPa
h) | Flange shear modulus: |  |  | G = | 80.77 | GPa
C.1.2 | Bolt parameters
a) | Bolt nominal diameter: |  |  |  | M80
b) | Bolt nominal diameter: |  |  | Dn = | 80 | mm
c) | Bolt shank diameter: |  |  | Dsh = | 76.1 | mm
d) | Bolt shank length: |  |  | Lsh = | 0.27 | mm
e) | Bolt thread pitch: |  |  | P = | 6 | mm
f) | Bolt material yield stress: |  |  | fy = | 900 | MPa
g) | Bolt material ultimate tensile stress: |  |  | fu = | 1000 | MPa
h) | Bolt modulus of elasticity: |  |  | E = | 210 | GPa
i) | Bolt pretension: |  |  | Fv = | 2800 | kN
j) | Bolt hole diameter: |  |  | Do = | 86 | mm
k) | Washer diameter: |  |  | Dw = | 140 | mm
C.1.3 | Gap parameters
a) | Gap height: |  |  | ugap = | 2.6525 | mm
b) | Gap length: |  |  | Lgap = | 5890.4862 | mm
C.2 | Fs(Z): Bolt Axial Force as a function of the shell pull
[8 empty] | Z [kN]: | -605.7473 | -580.4436 | -555.1399 | -529.8362 | -504.5325 | -479.2288 | -453.925 | -428.6213 | -403.3176 | -378.0139 | -352.7102 | -327.4065 | -302.1028 | -276.7991 | -251.4954 | -226.1917 | -200.888 | -175.5843 | -150.2806 | -124.9769 | -99.6732 | -74.3695 | -49.0658 | -23.7621 | 1.5416 | 26.8453 | 52.149 | 77.4527 | 102.7564 | 128.0601 | 153.3638 | 178.6675 | 203.9713 | 229.275 | 254.5787 | 279.8824 | 305.1861 | 330.4898 | 355.7935 | 381.0972 | 406.4009 | 431.7046 | 457.0083 | 482.312 | 507.6157 | 532.9194 | 558.2231 | 583.5268 | 608.8305 | 634.1342 | 659.4379 | 684.7416 | 710.0453 | 735.349 | 760.6527 | 785.9564 | 811.2601 | 836.5638 | 861.8675 | 887.1713 | 912.475 | 937.7787 | 963.0824 | 988.3861 | 1013.6898 | 1038.9935 | 1064.2972 | 1089.6009 | 1114.9046 | 1140.2083 | 1165.512 | 1190.8157 | 1216.1194 | 1241.4231 | 1266.7268 | 1292.0305 | 1317.3342 | 1342.6379 | 1367.9416 | 1393.2453 | 1418.549 | 1443.8527 | 1469.1564 | 1494.4601 | 1519.7638 | 1545.0676 | 1570.3713 | 1595.675 | 1620.9787 | 1646.2824 | 1671.5861 | 1696.8898 | 1722.1935 | 1747.4972 | 1772.8009 | 1798.1046 | 1823.4083 | 1848.712 | 1874.0157 | 1899.3194
[8 empty] | Fs [kN}: | 2799.7153 | 2799.7153 | 2799.7159 | 2799.7184 | 2799.7225 | 2799.7285 | 2799.7362 | 2799.7457 | 2799.757 | 2799.77 | 2799.7848 | 2799.8014 | 2799.8198 | 2799.8399 | 2799.8618 | 2799.8855 | 2799.9109 | 2799.9381 | 2799.9671 | 2799.9979 | 2800.1339 | 2800.5086 | 2801.1226 | 2801.9759 | 2803.0685 | 2804.4004 | 2805.9715 | 2807.7819 | 2809.8315 | 2812.1205 | 2814.6487 | 2817.4162 | 2820.423 | 2823.6691 | 2827.1544 | 2830.879 | 2834.8429 | 2839.046 | 2843.4885 | 2848.1702 | 2853.0912 | 2858.2515 | 2863.651 | 2869.2898 | 2875.1679 | 2881.2853 | 2887.6419 | 2894.2378 | 2901.073 | 2908.1475 | 2915.4613 | 2923.0143 | 2930.8066 | 2938.8382 | 2947.109 | 2955.6191 | 2964.3686 | 2973.3572 | 2982.5852 | 2992.0524 | 3001.7589 | 3011.7047 | 3021.8898 | 3032.3141 | 3042.9777 | 3053.8806 | 3065.0228 | 3076.4042 | 3088.025 | 3099.885 | 3111.9842 | 3124.3228 | 3136.9006 | 3149.7177 | 3162.7741 | 3176.0697 | 3189.6047 | 3203.3789 | 3217.3924 | 3231.6451 | 3246.1371 | 3260.8685 | 3275.839 | 3291.0489 | 3306.498 | 3322.1865 | 3338.1141 | 3354.2811 | 3370.6873 | 3387.3329 | 3404.2177 | 3421.3417 | 3438.7051 | 3456.3077 | 3474.1496 | 3492.2308 | 3510.5512 | 3529.111 | 3547.91 | 3566.9482
[8 empty] | Ms [N·m}: | -67.9669 | -67.9669 | -67.8647 | -67.4887 | -66.8362 | -65.9073 | -64.702 | -63.2201 | -61.4619 | -59.4271 | -57.1159 | -54.5283 | -51.6642 | -48.5236 | -45.1066 | -41.4131 | -37.4432 | -33.1968 | -28.6739 | -23.8746 | -18.5135 | -12.2222 | -4.9993 | 3.1552 | 12.2413 | 22.259 | 33.2083 | 45.0892 | 57.9017 | 71.6458 | 86.3215 | 101.9288 | 118.4677 | 135.9382 | 154.3403 | 173.674 | 193.9393 | 215.1361 | 237.2646 | 260.3247 | 284.3164 | 309.2397 | 335.0946 | 361.881 | 389.5991 | 418.2488 | 447.8301 | 478.3429 | 509.7874 | 542.1635 | 575.4712 | 609.7104 | 644.8813 | 680.9838 | 718.0179 | 755.9835 | 794.8808 | 834.7097 | 875.4701 | 917.1622 | 959.7858 | 1003.3411 | 1047.828 | 1093.2464 | 1139.5965 | 1186.8781 | 1235.0914 | 1284.2363 | 1334.3127 | 1385.3208 | 1437.2604 | 1490.1317 | 1543.9345 | 1598.669 | 1654.335 | 1710.9327 | 1768.4619 | 1826.9228 | 1886.3152 | 1946.6392 | 2007.8949 | 2070.0821 | 2133.201 | 2197.2514 | 2262.2335 | 2328.1471 | 2394.9923 | 2462.7692 | 2531.4776 | 2601.1176 | 2671.6893 | 2743.1925 | 2815.6273 | 2888.9938 | 2963.2918 | 3038.5214 | 3114.6826 | 3191.7755 | 3269.7999 | 3348.7559
C.2.1 | Reference points |  |  |  | Z [kN] | Fs [kN]
a) | Point 1: flange segment at rest |  |  |  | -123.2917 | 2800
b) | Point 2: flange at ultimate limit state |  |  |  | 1808.8756 | 3500
c) | Point 3: flange at small deformations |  |  |  | 116.7429 | 2811.0672
d) | Point 4: gap completely closed |  |  |  | -576.9022 | 2799.7153
C.2.2 | Polynomial coefficients |  |  | c0 | c1 | c2
a) | Tensile zone (Z > Z1): |  |  | 2802995.0968 | 0.04733 | 1.8685e-07
b) | Compressive zone (Z4 < Z < Z1): |  |  | 2800175.8009 | 0.0015965 | 1.3837e-09
c) | Closed gap zone (Z < Z4): |  |  | 2799715.2916 | 0 | 0
C.3 | Ms(Z): Bolt Bending Moment as a function of the shell pull
C.3.1 | Reference points |  |  |  | Z [kN] | Ms [N·m]
a) | Point 1: flange segment at rest |  |  |  | -123.2917 | -23.5452
b) | Point 2: flange at ultimate limit state |  |  |  | 1808.8756 | 3070.8271
c) | Point 3: flange at small deformations |  |  |  | 116.7429 | 65.3835
d) | Point 4: gap completely closed |  |  |  | -576.9022 | -67.9669
C.3.2 | Polynomial coefficients |  |  | c0 | c1 | c2
a) | Tensile zone (Z > Z1): |  |  | 11.6611 | 0.00037525 | 7.275e-10
b) | Compressive zone (Z4 < Z < Z1): |  |  | 3.8843 | 0.00024909 | 2.1589e-10
c) | Closed gap zone (Z < Z4): |  |  | -67.9669 | 0 | 0
C.4 | Model Internal Parameters
C.4.1 | Gap height probability distribution
a) | Local flatness tolerance of the flange: |  |  | utol,1m = | 1.4 | mm/m
b) | Mean gap height: |  |  | kmean = | 1.3644 | mm
c) | Coefficient of variation: |  |  | COVk = | 0.49936 | -
C.4.1 | Gap Stiffness
a) | Initial shell stiffness factor: |  |  | kfac = | 2.4781 | -
b) | Initial shell stiffness: |  |  | kshell,ini = | 1041.6 | kN/mm/m
c) | Flange cross-section area in circumferential direction: |  |  | Acf = | 87000 | mm²
d) | Flange moment of inertia in circumferential direction: |  |  | Icf = | 290000000 | mm4
e) | Flange stiffness: |  |  | kfl = | 19.1941 | kN/mm/m
f) | Stiffness correction factor: |  |  | ftot = | 2.5 | -
g) | Gap stiffness: |  |  | kgap,tot = | 2651.9853 | kN/mm/m
C.4.2 | Stiffness correction factor
a) | Displacement in the ultimate prying state: |  |  | u = | 0.62412 | mm
b) | Segment stiffness: |  |  | kseg = | 16622.1246 | kN/mm/m
c) | Stiffness correction factor: |  |  | αk = | 1.1595 | -
C.4.3 | Determination of ULS point P2
a) | Ideal shell force at tensile ULS: |  |  | Z0 = | 2013.5972 | kN
c) | Force necessary to neutralize the flange tilt: |  |  | Δzgap,inclination = | -229.0718 | kN
d) | Shell force at closed gap: |  |  | ΔZgap = | -682.6823 | kN
e) | Total force necessary to neutralize the gap: |  |  | ΔZgap,tot = | -453.6105 | kN
C.4.4 | Determination of small displacements point P3
a) | Fs polynomial initial slope: |  |  | χini,mod = | 0.046107 | -
C.4.5 | Bolt | [5 empty] | i = | SK | 1 | Gew | G | M | Tot
a) | Bolt axial stiffness: |  |  | CS = | 1710.534 | kN/mm | δi = | [5 empty] | 0.00058461 | mm/kN
b) | Bolt bending stiffness: |  |  | CMs = | 600.8578 | kN·m/rad | βi = | 94.735 | 780.973 | 452.98 | 139.38 | 75.788 | 1664.2874 | rad/(GN·m)
c) | Bolt stress area: |  |  | As = | 4344.0538 | mm² |  | 94.7 | 781 | 453 | 139 | 75.8
C.4.6 | Miscellaneous
a) | Gap angle: |  |  | αGap = | 90 | °
b) | Reduced prying distance: |  |  | a' = | 225.5539 | mm
c) | Empirical prying distance: |  |  | a* = | 90.2216 | mm
d) | Shell second moment of area: |  |  | Itg = | 129398710.7429 | mm4
e) | Clamped parts stiffness: |  |  | CD = | 10310.0002 | kN/mm
f) | Fs polynomial true initial slope: |  |  | χini,true = | 0.0012553 | -
g) | Ms polynomial true initial slope: |  |  | χini,true,M = | 0.19586 | -
C.4.7 | Fatigue
a) | Cumulated damage: |  |  | D = | 2.0054 | -

## PyFlange_Gap120deg
| A4 Excel Calculation Template |  |  |  | ver. | 1.5
Describe here the template. This text should provide the user with instruction about how to use the template.
version | description |  | date | author | checker | approver
D | Flange Segment Analytical Model for 120° gap size
| Project number: | SP2200052
| Client: | Stichting GROW
| Project name: | Bolt and Beautiful
| Subject: | Flange Segment Analytical Model for 120° gap size
| Revision: | 0.10
| Date: | 2024-05-20
D.1 | Flange Segment Parameters
D.1.1 | Flange Parameters
a) | Distance between inner face of the flange and center of the bolt hole: |  |  | a = | 232.5 | mm
b) | Distance between center of the bolt hole and center-line of the shell: |  |  | b = | 166.5 | mm
b) | Shell thickness: |  |  | s = | 72 | mm
c) | Flange thickness: |  |  | t = | 200 | mm
d) | Central angle of the flange segment: |  |  | α = | 3 | °
e) | Shell outer radius of curvature: |  |  | R = | 3750 | mm
f) | Segment force without external load: |  |  | Zdw = | -123.2917 | kN
g) | Flange modulus of elasticity: |  |  | E = | 210 | GPa
h) | Flange shear modulus: |  |  | G = | 80.77 | GPa
D.1.2 | Bolt parameters
a) | Bolt nominal diameter: |  |  |  | M80
b) | Bolt nominal diameter: |  |  | Dn = | 80 | mm
c) | Bolt shank diameter: |  |  | Dsh = | 76.1 | mm
d) | Bolt shank length: |  |  | Lsh = | 0.27 | mm
e) | Bolt thread pitch: |  |  | P = | 6 | mm
f) | Bolt material yield stress: |  |  | fy = | 900 | MPa
g) | Bolt material ultimate tensile stress: |  |  | fu = | 1000 | MPa
h) | Bolt modulus of elasticity: |  |  | E = | 210 | GPa
i) | Bolt pretension: |  |  | Fv = | 2800 | kN
j) | Bolt hole diameter: |  |  | Do = | 86 | mm
k) | Washer diameter: |  |  | Dw = | 140 | mm
D.1.3 | Gap parameters
a) | Gap height: |  |  | ugap = | 3.9553 | mm
b) | Gap length: |  |  | Lgap = | 7853.9816 | mm
D.2 | Fs(Z): Bolt Axial Force as a function of the shell pull
[8 empty] | Z [kN]: | -488.7706 | -464.5194 | -440.2683 | -416.0171 | -391.766 | -367.5148 | -343.2637 | -319.0125 | -294.7614 | -270.5102 | -246.2591 | -222.0079 | -197.7568 | -173.5056 | -149.2545 | -125.0033 | -100.7522 | -76.501 | -52.2499 | -27.9987 | -3.7476 | 20.5036 | 44.7547 | 69.0059 | 93.257 | 117.5082 | 141.7593 | 166.0105 | 190.2616 | 214.5128 | 238.7639 | 263.0151 | 287.2662 | 311.5174 | 335.7685 | 360.0197 | 384.2708 | 408.522 | 432.7731 | 457.0243 | 481.2754 | 505.5266 | 529.7777 | 554.0289 | 578.28 | 602.5312 | 626.7823 | 651.0335 | 675.2847 | 699.5358 | 723.787 | 748.0381 | 772.2893 | 796.5404 | 820.7916 | 845.0427 | 869.2939 | 893.545 | 917.7962 | 942.0473 | 966.2985 | 990.5496 | 1014.8008 | 1039.0519 | 1063.3031 | 1087.5542 | 1111.8054 | 1136.0565 | 1160.3077 | 1184.5588 | 1208.81 | 1233.0611 | 1257.3123 | 1281.5634 | 1305.8146 | 1330.0657 | 1354.3169 | 1378.568 | 1402.8192 | 1427.0703 | 1451.3215 | 1475.5726 | 1499.8238 | 1524.0749 | 1548.3261 | 1572.5772 | 1596.8284 | 1621.0795 | 1645.3307 | 1669.5818 | 1693.833 | 1718.0841 | 1742.3353 | 1766.5864 | 1790.8376 | 1815.0887 | 1839.3399 | 1863.591 | 1887.8422 | 1912.0934
[8 empty] | Fs [kN}: | 2801.6247 | 2801.6247 | 2801.6159 | 2801.5908 | 2801.5493 | 2801.4915 | 2801.4174 | 2801.327 | 2801.2203 | 2801.0972 | 2800.9579 | 2800.8022 | 2800.6302 | 2800.4418 | 2800.2372 | 2800.0162 | 2799.8825 | 2799.9718 | 2800.2846 | 2800.8209 | 2801.5808 | 2802.5642 | 2803.7712 | 2805.2017 | 2806.8557 | 2808.7333 | 2810.8344 | 2813.1591 | 2815.7073 | 2818.479 | 2821.4743 | 2824.6932 | 2828.1355 | 2831.8015 | 2835.6909 | 2839.8039 | 2844.1404 | 2848.7005 | 2853.4841 | 2858.4913 | 2863.722 | 2869.1763 | 2874.854 | 2880.7554 | 2886.8802 | 2893.2286 | 2899.8006 | 2906.5961 | 2913.6151 | 2920.8577 | 2928.3238 | 2936.0135 | 2943.9267 | 2952.0634 | 2960.4237 | 2969.0075 | 2977.8149 | 2986.8458 | 2996.1002 | 3005.5782 | 3015.2797 | 3025.2048 | 3035.3534 | 3045.7255 | 3056.3212 | 3067.1405 | 3078.1832 | 3089.4496 | 3100.9394 | 3112.6528 | 3124.5898 | 3136.7502 | 3149.1343 | 3161.7418 | 3174.5729 | 3187.6276 | 3200.9058 | 3214.4075 | 3228.1328 | 3242.0816 | 3256.2539 | 3270.6498 | 3285.2692 | 3300.1122 | 3315.1787 | 3330.4688 | 3345.9824 | 3361.7195 | 3377.6802 | 3393.8644 | 3410.2722 | 3426.9035 | 3443.7584 | 3460.8367 | 3478.1387 | 3495.6641 | 3513.4131 | 3531.3857 | 3549.5818 | 3568.0014
[8 empty] | Ms [N·m}: | -53.5076 | -53.5074 | -53.353 | -52.9129 | -52.187 | -51.1753 | -49.8779 | -48.2947 | -46.4258 | -44.2711 | -41.8306 | -39.1044 | -36.0925 | -32.7947 | -29.2112 | -25.342 | -20.9345 | -15.6581 | -9.5114 | -2.4944 | 5.393 | 14.1507 | 23.7788 | 34.2771 | 45.6459 | 57.8849 | 70.9943 | 84.9741 | 99.8241 | 115.5445 | 132.1353 | 149.5964 | 167.9278 | 187.1295 | 207.2016 | 228.1441 | 249.9568 | 272.6399 | 296.1934 | 320.6171 | 345.9113 | 372.0757 | 399.1105 | 427.0156 | 455.7911 | 485.4369 | 515.953 | 547.3395 | 579.5963 | 612.7234 | 646.7209 | 681.5887 | 717.3269 | 753.9353 | 791.4142 | 829.7633 | 868.9828 | 909.0727 | 950.0328 | 991.8633 | 1034.5642 | 1078.1354 | 1122.5769 | 1167.8887 | 1214.0709 | 1261.1235 | 1309.0463 | 1357.8395 | 1407.5031 | 1458.0369 | 1509.4411 | 1561.7157 | 1614.8606 | 1668.8758 | 1723.7614 | 1779.5172 | 1836.1435 | 1893.64 | 1952.0069 | 2011.2442 | 2071.3518 | 2132.3297 | 2194.1779 | 2256.8965 | 2320.4854 | 2384.9447 | 2450.2743 | 2516.4742 | 2583.5445 | 2651.4851 | 2720.2961 | 2789.9773 | 2860.529 | 2931.9509 | 3004.2432 | 3077.4058 | 3151.4388 | 3226.3421 | 3302.1157 | 3378.7597
D.2.1 | Reference points |  |  |  | Z [kN] | Fs [kN]
a) | Point 1: flange segment at rest |  |  |  | -123.2917 | 2800
b) | Point 2: flange at ultimate limit state |  |  |  | 1821.0413 | 3500
c) | Point 3: flange at small deformations |  |  |  | 109.6942 | 2808.1039
d) | Point 4: gap completely closed |  |  |  | -465.4958 | 2801.6247
D.2.2 | Polynomial coefficients |  |  | c0 | c1 | c2
a) | Tensile zone (Z > Z1): |  |  | 2801718.1554 | 0.037367 | 1.9005e-07
b) | Compressive zone (Z4 < Z < Z1): |  |  | 2798618.3703 | -0.012917 | -1.3874e-08
c) | Closed gap zone (Z < Z4): |  |  | 2801624.7195 | 0 | 0
D.3 | Ms(Z): Bolt Bending Moment as a function of the shell pull
D.3.1 | Reference points |  |  |  | Z [kN] | Ms [N·m]
a) | Point 1: flange segment at rest |  |  |  | -123.2917 | -25.0581
b) | Point 2: flange at ultimate limit state |  |  |  | 1821.0413 | 3095.4969
c) | Point 3: flange at small deformations |  |  |  | 109.6942 | 53.8464
d) | Point 4: gap completely closed |  |  |  | -465.4958 | -53.5076
D.3.2 | Polynomial coefficients |  |  | c0 | c1 | c2
a) | Tensile zone (Z > Z1): |  |  | 6.6895 | 0.00034873 | 7.3993e-10
b) | Compressive zone (Z4 < Z < Z1): |  |  | -0.86519 | 0.00022618 | 2.4294e-10
c) | Closed gap zone (Z < Z4): |  |  | -53.5076 | 0 | 0
D.4 | Model Internal Parameters
D.4.1 | Gap height probability distribution
a) | Local flatness tolerance of the flange: |  |  | utol,1m = | 1.4 | mm/m
b) | Mean gap height: |  |  | kmean = | 2.1533 | mm
c) | Coefficient of variation: |  |  | COVk = | 0.44426 | -
D.4.1 | Gap Stiffness
a) | Initial shell stiffness factor: |  |  | kfac = | 2.8708 | -
b) | Initial shell stiffness: |  |  | kshell,ini = | 589.2 | kN/mm/m
c) | Flange cross-section area in circumferential direction: |  |  | Acf = | 87000 | mm²
d) | Flange moment of inertia in circumferential direction: |  |  | Icf = | 290000000 | mm4
e) | Flange stiffness: |  |  | kfl = | 6.1048 | kN/mm/m
f) | Stiffness correction factor: |  |  | ftot = | 2.5 | -
g) | Gap stiffness: |  |  | kgap,tot = | 1488.2619 | kN/mm/m
D.4.2 | Stiffness correction factor
a) | Displacement in the ultimate prying state: |  |  | u = | 0.62412 | mm
b) | Segment stiffness: |  |  | kseg = | 16622.1246 | kN/mm/m
c) | Stiffness correction factor: |  |  | αk = | 1.0895 | -
D.4.3 | Determination of ULS point P2
a) | Ideal shell force at tensile ULS: |  |  | Z0 = | 2013.5972 | kN
c) | Force necessary to neutralize the flange tilt: |  |  | Δzgap,inclination = | -229.0718 | kN
d) | Shell force at closed gap: |  |  | ΔZgap = | -571.276 | kN
e) | Total force necessary to neutralize the gap: |  |  | ΔZgap,tot = | -342.2041 | kN
D.4.4 | Determination of small displacements point P3
a) | Fs polynomial initial slope: |  |  | χini,mod = | 0.034783 | -
D.4.5 | Bolt | [5 empty] | i = | SK | 1 | Gew | G | M | Tot
a) | Bolt axial stiffness: |  |  | CS = | 1710.534 | kN/mm | δi = | [5 empty] | 0.00058461 | mm/kN
b) | Bolt bending stiffness: |  |  | CMs = | 600.8578 | kN·m/rad | βi = | 94.735 | 780.973 | 452.98 | 139.38 | 75.788 | 1664.2874 | rad/(GN·m)
c) | Bolt stress area: |  |  | As = | 4344.0538 | mm² |  | 94.7 | 781 | 453 | 139 | 75.8
D.4.6 | Miscellaneous
a) | Gap angle: |  |  | αGap = | 120 | °
b) | Reduced prying distance: |  |  | a' = | 225.5539 | mm
c) | Empirical prying distance: |  |  | a* = | 90.2216 | mm
d) | Shell second moment of area: |  |  | Itg = | 129398710.7429 | mm4
e) | Clamped parts stiffness: |  |  | CD = | 10310.0002 | kN/mm
f) | Fs polynomial true initial slope: |  |  | χini,true = | -0.0094956 | -
g) | Ms polynomial true initial slope: |  |  | χini,true,M = | 0.16627 | -
D.4.7 | Fatigue
a) | Cumulated damage: |  |  | D = | 1.8813 | -

## SGRE
1 | 2 | 3 | 4 | 5 | 6 | 7 | 8 | 9 | 10 | 11 | 12 | 13 | 14 | 15 | 16 | 17 | 18 | 19 | 20 | 21 | 22 | 23 | 24 | 25 | 26 | 27 | 28 | 29 | 30 | 31 | 32 | 33 | 34 | 35 | 36 | 37 | 38 | 39
| Collection of all (intermediate) values as calculated according to IEC 61400-6 AMD1:2024 | [6 empty] | Design cases | [20 empty] | Generate verification cases
| Geometry: | [18 empty] | Scaling factors used | [8 empty] | 7
[8 empty] | Inclination |  |  | 0 | deg |  | Damage calculation:
[8 empty] | Shape factor | 1 |  | 1 |  |  | DC | 50 |  |  |  |  | Mean factor | 1 | (applied only on mean values from Markov matrix) | [6 empty] | No | Case | Tilt | Shape | D | Type | Preload | Text
[8 empty] | Use interpolated stiffness |  |  | 1 |  |  | Size exp. | 0.1 |  |  |  |  | Range faktor | 1 | (applied only on range values from Markov matrix) | [6 empty] | 1 | 273 | 0 | 1 | 7500 | L | 2800 | Case_1_D7500_L_Tilt-0p00deg_ShapeFactor-1p00_Fv2800kN
[14 empty] | size factor ks | 0.88301 |  |  |  |  | Macro-geometric SCF | 1 | (applied on both mean and range from Markov matrix and on dead weight) | [6 empty] | 2 | 273 | 0.25 | 1 | 7500 | L | 2800 | Case_2_D7500_L_Tilt-0p25deg_ShapeFactor-1p00_Fv2800kN
[8 empty] | Bolt properties: | [5 empty] | DC_red | 40.1366 | (incl. safety factor) | [12 empty] | 3 | 273 | 0 | 1.2 | 7500 | L | 2800 | Case_3_D7500_L_Tilt-0p00deg_ShapeFactor-1p20_Fv2800kN
[8 empty] | Shank length |  | lsh | 270 | mm |  | m1 | 3 | [13 empty] | 4 | 265 | 0 | 1 | 4600 | L | 910 | Case_4_D4600_L_Tilt-0p00deg_ShapeFactor-1p00_Fv910kN
[8 empty] | Length of free loaded thread |  | lGew | 130 | mm |  | m2 | 5 | [13 empty] | 5 | 267 | 0 | 1 | 7500 | T | 928 | Case_5_D7500_T_Tilt-0p00deg_ShapeFactor-1p00_Fv928kN
[14 empty] | N_d | 2000000 |  |  |  |  | Loads used (incl. scaling factors) | [8 empty] | 6 | 267 | 0 | 1.5 | 7500 | T | 928 | Case_6_D7500_T_Tilt-0p00deg_ShapeFactor-1p50_Fv928kN
[8 empty] | Shank diameter |  | dsh | 76.103 | mm |  | Delta_sigma_d | 40.1366 | [13 empty] | 7 | 267 | 1 | 1.5 | 7500 | T | 928 | Case_7_D7500_T_Tilt-1p00deg_ShapeFactor-1p50_Fv928kN
[8 empty] | Pitch diameter |  | d2 | 76.103 | mm |  | safety factor loads | 1 |  |  |  |  | Range | Mean | Cycles
[8 empty] | Minor diameter |  | d3 | 72.639 | mm |  | safety factor material | 1.1 |  |  |  |  | [kNm] | [kNm] | [-]
[14 empty] | Bending reduction | 0.78 |  |  |  |  | 0.021692 | -279205 | 2954.02
[8 empty] | Stress area |  | As | 4344.0716 | mm² | [7 empty] | 0.021692 | -264602 | 308467
[20 empty] | 11752.7 | -264602 | 2660.49
[20 empty] | 23505.4 | -264602 | 432.4
[20 empty] | 58763.4 | -264602 | 0.12
[20 empty] | 0.021692 | -250000 | 1512860
[20 empty] | 11752.7 | -250000 | 94777.6
[20 empty] | 23505.4 | -250000 | 54087.8
[20 empty] | 35258 | -250000 | 25058.9
[20 empty] | 47010.7 | -250000 | 20490.2
| Equation | Symbol | Unit | Value | Comment |  |  | Equation | Symbol | Unit | 30° | 60° | 90° | 120° | [5 empty] | 58763.4 | -250000 | 4530.04
| 23 | Fp,C' |  |  | Simplified formula used, therefore not evaluated |  |  | 23 | Fp,C' | [5 empty] | Simplified formula used, therefore not evaluated |  |  |  |  | 82268.7 | -250000 | 1010.47
| 24 | DFpl | [kN] | 153.7407 | Simplified formula used, therefore not used directly (but reported here for info) |  |  | 24 | DFpl | [kN] | 153.7407 | 153.7407 | 153.7407 | 153.7407 | Simplified formula used, therefore not used directly (but reported here for info) |  |  |  |  | 0.021692 | -235398 | 4766510
|  | fy,b | [MPa] | 900 | Nominal yield strength (0.2% strain limit) for 10.9 bolts |  |  |  | fy,b | [MPa] | 900 | 900 | 900 | 900 | Nominal yield strength (0.2% strain limit) for 10.9 bolts |  |  |  |  | 11752.7 | -235398 | 418668
|  | AS | [mm²] | 4344.0716 | Stress area of bolt |  |  |  | AS | [mm²] | 4344.0716 | 4344.0716 | 4344.0716 | 4344.0716 | Stress area of bolt |  |  |  |  | 23505.4 | -235398 | 275957
| 25 | Fp,C' | [kN] | 2800 | Design value of preload, simplified formula |  |  | 25 | Fp,C' | [kN] | 2800 | 2800 | 2800 | 2800 | Design value of preload, simplified formula |  |  |  |  | 35258 | -235398 | 178983
|  | Fp,inst.,mean | [kN] | 3144.239 | Mean preload after installation |  |  |  | Fp,inst.,mean | [kN] | 3144.239 | 3144.239 | 3144.239 | 3144.239 | Mean preload after installation |  |  |  |  | 47010.7 | -235398 | 94597.7
|  | COVp | [-] | 0.03 | Coefficient of variation for preload |  |  |  | COVp | [-] | 0.03 | 0.03 | 0.03 | 0.03 | Coefficient of variation for preload |  |  |  |  | 58763.4 | -235398 | 35671
|  | Fp,mean | [kN] | 3074.8142 | Design preload averaged over 5 bolts (after installation, without preload losses) |  |  |  | Fp,mean | [kN] | 3074.8142 | 3074.8142 | 3074.8142 | 3074.8142 | Design preload averaged over 5 bolts (after installation, without preload losses) |  |  |  |  | 70516 | -235398 | 11586.8
| 26 | Fp,C' | [kN] | 0 | Design value capped to 90% Fp,C*: Yes |  |  | 26 | Fp,C' | [kN] | 0 | 0 | 0 | 0 | Design value capped to 90% Fp,C*: Yes |  |  |  |  | 82268.7 | -235398 | 5208.74
|  | dS | [m/N] | 5.8459e-10 |  |  |  |  | dS | [m/N] | 5.8459e-10 | 5.8459e-10 | 5.8459e-10 | 5.8459e-10 | [5 empty] | 94021.4 | -235398 | 2239.78
|  | dP | [m/N] | 9.6993e-11 |  |  |  |  | dP | [m/N] | 9.6993e-11 | 9.6993e-11 | 9.6993e-11 | 9.6993e-11 | [5 empty] | 117527 | -235398 | 287.27
|  | p | [-] | 0.14231 |  |  |  |  | p | [-] | 0.14231 | 0.14231 | 0.14231 | 0.14231 | [5 empty] | 0.021692 | -220795 | 6105160
| 27 | DFZ | [kN] | 48.86 |  |  |  | 27 | DFZ | [kN] | 48.86 | 48.86 | 48.86 | 48.86 | [5 empty] | 11752.7 | -220795 | 503946
|  | DFTsbw | [mm] | 500 |  |  |  |  | DFTsbw | [mm] | 500 | 500 | 500 | 500 | [5 empty] | 23505.4 | -220795 | 313991
| 28 | fZ,tot | [mm] | 33.3021 | Including 50% reduction, when re-tightening is assumed (only for tension tightening) |  |  | 28 | fZ,tot | [mm] | 33.3021 | 33.3021 | 33.3021 | 33.3021 | Including 50% reduction, when re-tightening is assumed (only for tension tightening) |  |  |  |  | 35258 | -220795 | 188669
| 29 | FS,loss | [kN] | 3323.2148 |  |  |  | 29 | FS,loss | [kN] | 3323.2148 | 3323.2148 | 3323.2148 | 3323.2148 | [5 empty] | 47010.7 | -220795 | 98045.6
| 30 | Mloss | [MNm] | 314.3235 | Note: S1 loads not included here, only FLS loads |  |  | 30 | Mloss | [MNm] | 314.3235 | 314.3235 | 314.3235 | 314.3235 | Note: S1 loads not included here, only FLS loads |  |  |  |  | 58763.4 | -220795 | 38534.5
| 31 | Mmax,FLS | [MNm] | 314.3235 |  |  |  | 31 | Mmax,FLS | [MNm] | 314.3235 | 314.3235 | 314.3235 | 314.3235 | [5 empty] | 70516 | -220795 | 20935.1
| 32 | Mmin,FLS | [MNm] | -294.1615 |  |  |  | 32 | Mmin,FLS | [MNm] | -294.1615 | -294.1615 | -294.1615 | -294.1615 | [5 empty] | 82268.7 | -220795 | 10236.2
|  | Zloss | [kN] | 1287.1661 |  |  |  |  | Zloss | [kN] | 1287.1661 | 1287.1661 | 1287.1661 | 1287.1661 | [5 empty] | 94021.4 | -220795 | 8208.97
| 33 | FU,D/Zloss | [-] |  | (valid in case L-Flange is calculated) |  |  | 33 | FU,D/Zloss | [-] |  |  |  |  | (valid in case L-Flange is calculated) |  |  |  |  | 105774 | -220795 | 2014.42
|  | aGap | [deg] | 90 |  |  |  |  | aGap | [deg] | 30 | 60 | 90 | 120 | [5 empty] | 117527 | -220795 | 2231.18
|  | LGap | [m] | 5.8905 | Gap length measured on outside diameter |  |  |  | LGap | [m] | 1.9635 | 3.927 | 5.8905 | 7.854 | Gap length measured on outside diameter |  |  |  |  | 129279 | -220795 | 234.77
|  | D | [m] | 7.5 |  |  |  |  | D | [m] | 7.5 | 7.5 | 7.5 | 7.5 | [5 empty] | 141032 | -220795 | 435.035
|  | utol,1m | [mm/m] | 1.4 |  |  |  |  | utol,1m | [mm/m] | 1.4 | 1.4 | 1.4 | 1.4 | [5 empty] | 0.021692 | -206193 | 8641950
| 34 | kmean | [mm] | 1.3644 |  |  |  | 34 | kmean | [mm] | 0.28774 | 0.74253 | 1.3644 | 2.1533 | [5 empty] | 11752.7 | -206193 | 766283
| 35 | COVk | [-] | 0.49936 |  |  |  | 35 | COVk | [-] | 1.2162 | 0.63575 | 0.49936 | 0.44426 | [5 empty] | 23505.4 | -206193 | 465255
|  | L30° | [m] | 1.9635 |  |  |  |  | L30° | [m] | 1.9635 | 1.9635 | 1.9635 | 1.9635 | [5 empty] | 35258 | -206193 | 279378
| 36 | utol,30° | [mm] | 1.9617 |  |  |  | 36 | utol,30° | [mm] | 1.9617 | 1.9617 | 1.9617 | 1.9617 | [5 empty] | 47010.7 | -206193 | 121399
| 37 | utol,360° | [mm] | 2.9426 |  |  |  | 37 | utol,360° | [mm] | 2.9426 | 2.9426 | 2.9426 | 2.9426 | [5 empty] | 58763.4 | -206193 | 43339.8
| 38 | sk |  | 0.47184 |  |  |  | 38 | sk |  | 0.95286 | 0.58263 | 0.47184 | 0.42441 | [5 empty] | 70516 | -206193 | 21144.7
| 39 | mk |  | 0.1994 |  |  |  | 39 | mk |  | -1.6997 | -0.46741 | 0.1994 | 0.67695 | [5 empty] | 82268.7 | -206193 | 8388.21
| 40 | p95 |  | 0.97553 |  |  |  | 40 | p95 |  | -0.13232 | 0.49095 | 0.97553 | 1.3751 | [5 empty] | 94021.4 | -206193 | 5720.34
| 41 | kdesign | [mm] | 2.6525 |  |  |  | 41 | kdesign | [mm] | 0.87602 | 1.6338 | 2.6525 | 3.9553 | [5 empty] | 105774 | -206193 | 8582.25
|  | kused | [mm] | 2.6525 | Gap value used for calculation |  |  |  | kused | [mm] | 0.87602 | 1.6338 | 2.6525 | 3.9553 | Gap value used for calculation |  |  |  |  | 117527 | -206193 | 8754.97
| 42 | k(l) |  |  | Gap shape formula |  |  | 42 | k(l) | [5 empty] | Gap shape formula |  |  |  |  | 129279 | -206193 | 1903.7
| 43 | Ds |  |  | Stress range formula |  |  | 43 | Ds | [5 empty] | Stress range formula |  |  |  |  | 141032 | -206193 | 1201.47
| 44 | FU,B | [5 empty] | 44 | FU,B | [10 empty] | 152785 | -206193 | 24.06
| 45 | FU,A | [5 empty] | 45 | FU,A | [10 empty] | 164537 | -206193 | 20.525
| 46 | FS(Z) |  |  | Summarized formula for bolt force curve |  |  | 46 | FS(Z) | [5 empty] | Summarized formula for bolt force curve |  |  |  |  | 0.021692 | -191591 | 10237400
|  | Z1 | [kN] | -123.2917 |  |  |  |  | Z1 | [kN] | -123.2917 | -123.2917 | -123.2917 | -123.2917 | [5 empty] | 11752.7 | -191591 | 831773
|  | FS,1 | [kN] | 2800 |  |  |  |  | FS,1 | [kN] | 2800 | 2800 | 2800 | 2800 | [5 empty] | 23505.4 | -191591 | 562096
|  | Z2 | [kN] | 1538.0237 |  |  |  |  | Z2 | [kN] | 2014.2805 | 1978.6 | 1804.9308 | 1819.9362 | [5 empty] | 35258 | -191591 | 320654
|  | FS,2 | [kN] | 3500 |  |  |  |  | FS,2 | [kN] | 3500 | 3500 | 3500 | 3500 | [5 empty] | 47010.7 | -191591 | 148915
|  | Z3 | [kN] | 116.9191 |  |  |  |  | Z3 | [kN] | 156.7672 | 126.0031 | 116.9191 | 109.7679 | [5 empty] | 58763.4 | -191591 | 60008.7
|  | FS,3 | [kN] | 2816.8336 |  |  |  |  | FS,3 | [kN] | 2815.8752 | 2810.9669 | 2811.2198 | 2808.1601 | [5 empty] | 70516 | -191591 | 27871.5
|  | D0 |  | 567114327.4173 |  |  |  |  | D0 |  | 1111992880.5217 | 970743505.6027 | 781852997.366 | 774514450.2917 | [5 empty] | 82268.7 | -191591 | 15172.4
|  | D1 |  | 140181.6657 |  |  |  |  | D1 |  | 162106.8847 | 151455.0527 | 146513.1943 | 147284.7439 | [5 empty] | 94021.4 | -191591 | 10481.9
|  | D2 |  | 40635766.5248 |  |  |  |  | D2 |  | 57606811.9159 | 42294120.2669 | 37452715.906 | 29109922.2734 | [5 empty] | 105774 | -191591 | 5712.67
|  | a2 |  | 0.00024718 |  |  |  |  | a2 |  | 0.00014578 | 0.00015602 | 0.00018739 | 0.00019016 | [5 empty] | 117527 | -191591 | 3719.07
|  | a1 |  | 0.071654 |  |  |  |  | a1 |  | 0.051805 | 0.043569 | 0.047903 | 0.037585 | [5 empty] | 129279 | -191591 | 1780.09
|  | a0 |  | 2805.0769 |  |  |  |  | a0 |  | 2804.1711 | 2803 | 2803.0575 | 2801.7432 | [5 empty] | 141032 | -191591 | 1860.73
| 47 | DZgap | [kN] | 689.4284 |  |  |  | 47 | DZgap | [kN] | 787.5793 | 662.7035 | 689.4284 | 574.3702 | [5 empty] | 152785 | -191591 | 70.135
|  | Atg | [mm²] | 38818.8278 |  |  |  |  | Atg | [mm²] | 38818.8278 | 38818.8278 | 38818.8278 | 38818.8278 | [5 empty] | 164537 | -191591 | 5.3
|  | Itg | [mm4] | 129396092.749 |  |  |  |  | Itg | [mm4] | 129396092.749 | 129396092.749 | 129396092.749 | 129396092.749 | [5 empty] | 176290 | -191591 | 737.275
|  | Acf | [mm²] | 87000 |  |  |  |  | Acf | [mm²] | 87000 | 87000 | 87000 | 87000 | [5 empty] | 0.021692 | -176988 | 10528900
|  | Icf | [mm4] | 290000000 |  |  |  |  | Icf | [mm4] | 290000000 | 290000000 | 290000000 | 290000000 | [5 empty] | 11752.7 | -176988 | 850065
| 48 | kgap,tot | [N/mm/mm] | 2678.2455 |  |  |  | 48 | kgap,tot | [N/mm/mm] | 9264.0015 | 4179.5757 | 2678.2455 | 1496.353 | [5 empty] | 23505.4 | -176988 | 571948
|  | ftot | [-] | 2.5 |  |  |  |  | ftot | [-] | 1.5 | 2 | 2.5 | 2.5 | [5 empty] | 35258 | -176988 | 317728
| 49 | kshell,ini | [N/mm/mm] | 1052.1041 | Interpolated value |  |  | 49 | kshell,ini | [N/mm/mm] | 4755.8743 | 1994.0357 | 1052.1041 | 592.4364 | Interpolated value |  |  |  |  | 47010.7 | -176988 | 170502
|  | kshell,ini | [N/mm/mm] | 1239.3817 | Simplified formula |  |  |  | kshell,ini | [N/mm/mm] | 5118.8474 | 2209.1525 | 1239.3817 | 802.3841 | Simplified formula |  |  |  |  | 58763.4 | -176988 | 69482.5
|  | kshell,ini | [N/mm/mm] | 1052.1041 | Value used |  |  |  | kshell,ini | [N/mm/mm] | 4755.8743 | 1994.0357 | 1052.1041 | 592.4364 | Value used |  |  |  |  | 70516 | -176988 | 39218.5
| 50 | kfac | [-] | 2.4781 |  |  |  | 50 | kfac | [-] | 1.8 | 2.0854 | 2.4781 | 2.8708 | [5 empty] | 82268.7 | -176988 | 24423.8
| 51 | kfl | [N/mm/mm] | 19.1941 |  |  |  | 51 | kfl | [N/mm/mm] | 1420.1267 | 95.7522 | 19.1941 | 6.1048 | [5 empty] | 94021.4 | -176988 | 9686.27
| 52 | DZgap,c | [kN] | 569.9979 | (valid in case T-Flange is calculated) |  |  | 52 | DZgap,c | [kN] | 537.2959 | 561.1508 | 569.9979 | 578.8013 | (valid in case T-Flange is calculated) |  |  |  |  | 105774 | -176988 | 6547.86
| 53 | FV,c | [kN] | 262.7404 | (valid in case T-Flange is calculated) |  |  | 53 | FV,c | [kN] | 408.3087 | 302.1221 | 262.7404 | 223.5534 | (valid in case T-Flange is calculated) |  |  |  |  | 117527 | -176988 | 4434.04
|  | DZgap,inclination | [kN] | 0 | Inclination used: 0.00deg |  |  |  | DZgap,inclination | [kN] | -229.9136 | -229.9136 | -229.9136 | -229.9136 | Inclination used: 0.00deg |  |  |  |  | 129279 | -176988 | 3111.5
| 54 | DZgap,tot | [kN] | 689.4284 |  |  |  | 54 | DZgap,tot | [kN] | 557.6658 | 432.7899 | 459.5148 | 344.4566 | [5 empty] | 141032 | -176988 | 1434.64
| 55 | FS,0=FS,2 | [kN] | 3500 |  |  |  | 55 | FS,0=FS,2 | [kN] | 3500 | 3500 | 3500 | 3500 | [5 empty] | 152785 | -176988 | 2.655
| 56 | Z0 | [kN] | 2014.2805 | (valid in case L-Flange is calculated) |  |  | 56 | Z0 | [kN] | 2014.2805 | 2014.2805 | 2014.2805 | 2014.2805 | (valid in case L-Flange is calculated) |  |  |  |  | 164537 | -176988 | 2.655
| 57 | Z0 | [kN] | 2014.2805 | (valid in case T-Flange is calculated) |  |  | 57 | Z0 | [kN] | 2014.2805 | 2014.2805 | 2014.2805 | 2014.2805 | (valid in case T-Flange is calculated) |  |  |  |  | 176290 | -176988 | 13.18
| 58 | ak | [-] | 1.1609 |  |  |  | 58 | ak | [-] | 1.5566 | 1.2511 | 1.1609 | 1.0899 | [5 empty] | 188043 | -176988 | 17.135
|  | c | [mm] | 194.0941 |  |  |  |  | c | [mm] | 194.0941 | 194.0941 | 194.0941 | 194.0941 | [5 empty] | 0.021692 | -162386 | 11375700
| 59 | kseg | [N/mm/mm] | 16645.1817 |  |  |  | 59 | kseg | [N/mm/mm] | 16645.1817 | 16645.1817 | 16645.1817 | 16645.1817 | [5 empty] | 11752.7 | -162386 | 1056160
[20 empty] | 23505.4 | -162386 | 551846
| 60 | u | [mm] | 0.62347 |  |  |  | 1 | u | [mm] | 0.62347 | 0.62347 | 0.62347 | 0.62347 | [5 empty] | 35258 | -162386 | 328452
| 61 | u | [mm] | 0.62347 | (valid in case T-Flange is calculated) |  |  | 2 | u | [mm] | 0.62347 | 0.62347 | 0.62347 | 0.62347 | (valid in case T-Flange is calculated) |  |  |  |  | 47010.7 | -162386 | 198601
|  | Gtwr+GRNA | [kN] | 14795 | Note that this includes a macro-geometric SCF=1.00 |  |  |  | Gtwr+GRNA | [kN] | 14795 | 14795 | 14795 | 14795 | Note that this includes a macro-geometric SCF=1.00 |  |  |  |  | 58763.4 | -162386 | 97020.1
| 62 | DZdw | [kN] | -123.2917 | Note that this includes a macro-geometric SCF=1.00 |  |  | 3 | DZdw | [kN] | -123.2917 | -123.2917 | -123.2917 | -123.2917 | Note that this includes a macro-geometric SCF=1.00 |  |  |  |  | 70516 | -162386 | 61036.6
| 63 | [6 empty] | 4 | [11 empty] | 82268.7 | -162386 | 21719.3
| 64 | Zclose | [kN] | -812.72 |  |  |  | 5 | Zclose | [kN] | -680.9574 | -556.0816 | -582.8065 | -467.7483 | [5 empty] | 94021.4 | -162386 | 13473.2
| 65 | cini,true | [-] | 0.010727 |  |  |  | 6 | cini,true | [-] | 0.015873 | 0.0051125 | 0.0017134 | -0.0092875 | [5 empty] | 105774 | -162386 | 6943.96
| 66 | FS,min | [kN] | 2796.3023 |  |  |  | 7 | FS,min | [kN] | 2795.5742 | 2798.8937 | 2799.6063 | 2801.5996 | [5 empty] | 117527 | -162386 | 4861.98
| 67 | cini,mod | [-] | 0.070078 | (valid in case L-Flange is calculated) |  |  | 8 | cini,mod | [-] | 0.056685 | 0.043992 | 0.046708 | 0.035013 | (valid in case L-Flange is calculated) |  |  |  |  | 129279 | -162386 | 1604.04
| 68 | cini,mod | [-] | 0.070078 | (valid in case T-Flange is calculated) |  |  | 9 | cini,mod | [-] | 0.056685 | 0.043992 | 0.046708 | 0.035013 | (valid in case T-Flange is calculated) |  |  |  |  | 141032 | -162386 | 300.08
| 69 | MS(Z) | [Nm] |  | Bending moment L-Flange as a function of external force Z |  |  | 10 | MS(Z) | [Nm] |  |  |  |  | Bending moment L-Flange as a function of external force Z |  |  |  |  | 152785 | -162386 | 463.81
| 70 | a* | [mm] | 90.2123 |  |  |  | 11 | a* | [mm] | 90.2123 | 90.2123 | 90.2123 | 90.2123 | [5 empty] | 164537 | -162386 | 73.905
|  | bS | [1/Nmm] | 1.6642e-09 | Bending resilience of bolt assembly (VDI2230) |  |  |  | bS | [1/Nmm] | 1.6642e-09 | 1.6642e-09 | 1.6642e-09 | 1.6642e-09 | Bending resilience of bolt assembly (VDI2230) |  |  |  |  | 176290 | -162386 | 91.37
| 71 | MS(Z) | [Nm] |  | Bending moment for T-Flange as a function of external force Z |  |  | 12 | MS(Z) | [Nm] |  |  |  |  | Bending moment for T-Flange as a function of external force Z |  |  |  |  | 0.021692 | -147784 | 12825500
| 72 | jS,T,low(Z) | [-] |  | Intermediate values as function of Z |  |  | 13 | jS,T,low(Z) | [-] |  |  |  |  | Intermediate values as function of Z |  |  |  |  | 11752.7 | -147784 | 1201690
| 73 | jS,T,high(Z) | [-] |  | Intermediate values as function of Z |  |  | 14 | jS,T,high(Z) | [-] |  |  |  |  | Intermediate values as function of Z |  |  |  |  | 23505.4 | -147784 | 721900
| 74 | cini,M | [-] | 0.23235 | (valid in case L-Flange is calculated) |  |  | 15 | cini,M | [-] | 0.20394 | 0.19674 | 0.19725 | 0.16683 | (valid in case L-Flange is calculated) |  |  |  |  | 35258 | -147784 | 372404
|  | cini,M | [-] | 0.15173 | (valid in case T-Flange is calculated) |  |  |  | cini,M | [-] | 0.11776 | 0.088293 | 0.094029 | 0.056726 | (valid in case T-Flange is calculated) |  |  |  |  | 47010.7 | -147784 | 208195
| 75 | MS,min | [Nm] | -103.5891 | (valid in case L-Flange is calculated) |  |  | 16 | MS,min | [Nm] | -74.3893 | -64.3769 | -68.8155 | -53.7593 | (valid in case L-Flange is calculated) |  |  |  |  | 58763.4 | -147784 | 130491
|  | MS,min | [Nm] | -73.7889 | (valid in case T-Flange is calculated) |  |  |  | MS,min | [Nm] | -49.3537 | -33.5447 | -37.1906 | -22.2893 | (valid in case T-Flange is calculated) |  |  |  |  | 70516 | -147784 | 71722.8
|  | DZdw+DZ | [kN] | -123.1917 |  |  |  |  | DZdw+DZ | [kN] | -123.1917 | -123.1917 | -123.1917 | -123.1917 | [5 empty] | 82268.7 | -147784 | 35763.3
|  | Ms,T,low | [Nm] | 0 | Value at DZdw |  |  |  | Ms,T,low | [Nm] | 0 | 0 | 0 | 0 | Value at DZdw |  |  |  |  | 94021.4 | -147784 | 20334.7
|  | Ms,T,high | [Nm] | -88.0937 | Value at DZdw |  |  |  | Ms,T,high | [Nm] | -79.8339 | -85.751 | -88.0937 | -90.2108 | Value at DZdw |  |  |  |  | 105774 | -147784 | 12975.2
|  | Ms,T | [Nm] | -21.4837 | Value at DZdw |  |  |  | Ms,T | [Nm] | -16.5183 | -14.4385 | -15.5868 | -12.5195 | Value at DZdw |  |  |  |  | 117527 | -147784 | 4401.72
|  | Ms,T,low | [Nm] | 0.0011401 | Value at DZdw+DZ |  |  |  | Ms,T,low | [Nm] | 0.0016871 | 0.00054341 | 0.00018212 | -0.00098716 | Value at DZdw+DZ |  |  |  |  | 129279 | -147784 | 1910.46
|  | Ms,T,high | [Nm] | -88.0223 | Value at DZdw+DZ |  |  |  | Ms,T,high | [Nm] | -79.7692 | -85.6815 | -88.0223 | -90.1376 | Value at DZdw+DZ |  |  |  |  | 141032 | -147784 | 1314.61
|  | Ms,T | [Nm] | -21.4685 | Value at DZdw+DZ |  |  |  | Ms,T | [Nm] | -16.5065 | -14.4297 | -15.5774 | -12.5138 | Value at DZdw+DZ |  |  |  |  | 152785 | -147784 | 176.73
|  | M1 | [Nm] | -23.4964 |  |  |  |  | M1 | [Nm] | -17.5239 | -21.8024 | -23.4964 | -25.0271 | [5 empty] | 164537 | -147784 | 78.25
|  | M2 | [Nm] | 3018.8768 |  |  |  |  | M2 | [Nm] | 3012.0646 | 3075.6554 | 3069.7428 | 3095.1982 | [5 empty] | 176290 | -147784 | 5.05
|  | M3 | [Nm] | 87.8311 |  |  |  |  | M3 | [Nm] | 84.0991 | 64.9867 | 65.9715 | 54.057 | [5 empty] | 188043 | -147784 | 129.64
|  | a2,M |  | 0.00096252 | Polynomial coefficients for bending moment |  |  |  | a2,M |  | 0.00056766 | 0.00060753 | 0.0007297 | 0.00074049 | Polynomial coefficients for bending moment |  |  |  |  | 199795 | -147784 | 116.655
|  | a1,M |  | 0.46959 | Note that these don't provide an exact match to |  |  |  | a1,M |  | 0.34386 | 0.34649 | 0.37711 | 0.34934 | Note that these don't provide an exact match to |  |  |  |  | 211548 | -147784 | 64.82
|  | a0,M |  | 19.7691 | the interpolated values, but usually good enough |  |  |  | a0,M |  | 16.2422 | 11.682 | 11.9056 | 6.7881 | the interpolated values, but usually good enough |  |  |  |  | 223301 | -147784 | 38.465
[20 empty] | 0.021692 | -133181 | 14608100
|  | D |  | 6.0149 | Damage Miner's rule |  |  |  | D |  | 0.92828 | 1.0489 | 2.0397 | 1.8915 | Damage Miner's rule |  |  |  |  | 11752.7 | -133181 | 1363010
[20 empty] | 23505.4 | -133181 | 699348
[20 empty] | 35258 | -133181 | 431949
[20 empty] | 47010.7 | -133181 | 254488
[20 empty] | 58763.4 | -133181 | 143313
[20 empty] | 70516 | -133181 | 72064.3
[20 empty] | 82268.7 | -133181 | 44146.6
[20 empty] | 94021.4 | -133181 | 23289.3
[20 empty] | 105774 | -133181 | 13757.2
[20 empty] | 117527 | -133181 | 5604.8
[20 empty] | 129279 | -133181 | 6535.44
[20 empty] | 141032 | -133181 | 1955.7
[20 empty] | 152785 | -133181 | 701.435
[20 empty] | 164537 | -133181 | 585.83
[20 empty] | 176290 | -133181 | 203.075
[20 empty] | 188043 | -133181 | 91.725
[20 empty] | 199795 | -133181 | 129.64
[20 empty] | 211548 | -133181 | 169.775
[20 empty] | 223301 | -133181 | 115.395
[20 empty] | 235053 | -133181 | 26.355
[20 empty] | 0.021692 | -118579 | 16764400
[20 empty] | 11752.7 | -118579 | 1516900
[20 empty] | 23505.4 | -118579 | 821365
[20 empty] | 35258 | -118579 | 486273
[20 empty] | 47010.7 | -118579 | 267269
[20 empty] | 58763.4 | -118579 | 156449
[20 empty] | 70516 | -118579 | 84667.8
[20 empty] | 82268.7 | -118579 | 55249.2
[20 empty] | 94021.4 | -118579 | 26999.8
[20 empty] | 105774 | -118579 | 14137
[20 empty] | 117527 | -118579 | 5261.49
[20 empty] | 129279 | -118579 | 1780.64
[20 empty] | 141032 | -118579 | 2281.29
[20 empty] | 152785 | -118579 | 1150.05
[20 empty] | 164537 | -118579 | 864.16
[20 empty] | 176290 | -118579 | 377.495
[20 empty] | 188043 | -118579 | 536.38
[20 empty] | 199795 | -118579 | 297.575
[20 empty] | 211548 | -118579 | 153.38
[20 empty] | 223301 | -118579 | 14.785
[20 empty] | 235053 | -118579 | 29.265
[20 empty] | 246806 | -118579 | 1.87
[20 empty] | 270311 | -118579 | 0.58
[20 empty] | 282064 | -118579 | 0.275
[20 empty] | 0.021692 | -103977 | 18299900
[20 empty] | 11752.7 | -103977 | 1647820
[20 empty] | 23505.4 | -103977 | 793648
[20 empty] | 35258 | -103977 | 415306
[20 empty] | 47010.7 | -103977 | 252580
[20 empty] | 58763.4 | -103977 | 155882
[20 empty] | 70516 | -103977 | 85925.4
[20 empty] | 82268.7 | -103977 | 56938.3
[20 empty] | 94021.4 | -103977 | 32883.2
[20 empty] | 105774 | -103977 | 15720.4
[20 empty] | 117527 | -103977 | 8910.98
[20 empty] | 129279 | -103977 | 4844.63
[20 empty] | 141032 | -103977 | 2319.48
[20 empty] | 152785 | -103977 | 1530.14
[20 empty] | 164537 | -103977 | 1138.23
[20 empty] | 176290 | -103977 | 821.175
[20 empty] | 188043 | -103977 | 379.61
[20 empty] | 199795 | -103977 | 298.085
[20 empty] | 211548 | -103977 | 243.17
[20 empty] | 223301 | -103977 | 232.225
[20 empty] | 235053 | -103977 | 238.18
[20 empty] | 246806 | -103977 | 87.57
[20 empty] | 258559 | -103977 | 155.685
[20 empty] | 270311 | -103977 | 38.375
[20 empty] | 305569 | -103977 | 0.275
[20 empty] | 0.021692 | -89374.2 | 18333800
[20 empty] | 11752.7 | -89374.2 | 1672060
[20 empty] | 23505.4 | -89374.2 | 781045
[20 empty] | 35258 | -89374.2 | 346704
[20 empty] | 47010.7 | -89374.2 | 175918
[20 empty] | 58763.4 | -89374.2 | 109336
[20 empty] | 70516 | -89374.2 | 55006.5
[20 empty] | 82268.7 | -89374.2 | 31144.4
[20 empty] | 94021.4 | -89374.2 | 19540.2
[20 empty] | 105774 | -89374.2 | 9976.29
[20 empty] | 117527 | -89374.2 | 5060.44
[20 empty] | 129279 | -89374.2 | 2064.53
[20 empty] | 141032 | -89374.2 | 1656.64
[20 empty] | 152785 | -89374.2 | 960.87
[20 empty] | 164537 | -89374.2 | 368.58
[20 empty] | 176290 | -89374.2 | 303.67
[20 empty] | 188043 | -89374.2 | 182.565
[20 empty] | 199795 | -89374.2 | 209.78
[20 empty] | 211548 | -89374.2 | 273.63
[20 empty] | 223301 | -89374.2 | 245.66
[20 empty] | 235053 | -89374.2 | 125.735
[20 empty] | 246806 | -89374.2 | 98.805
[20 empty] | 258559 | -89374.2 | 70.595
[20 empty] | 270311 | -89374.2 | 70.945
[20 empty] | 282064 | -89374.2 | 52.905
[20 empty] | 293817 | -89374.2 | 52.985
[20 empty] | 305569 | -89374.2 | 6.745
[20 empty] | 0.021692 | -74771.9 | 16951400
[20 empty] | 11752.7 | -74771.9 | 1720770
[20 empty] | 23505.4 | -74771.9 | 725376
[20 empty] | 35258 | -74771.9 | 282995
[20 empty] | 47010.7 | -74771.9 | 134022
[20 empty] | 58763.4 | -74771.9 | 75807
[20 empty] | 70516 | -74771.9 | 41453.8
[20 empty] | 82268.7 | -74771.9 | 18023.6
[20 empty] | 94021.4 | -74771.9 | 10164.4
[20 empty] | 105774 | -74771.9 | 6382.23
[20 empty] | 117527 | -74771.9 | 3125.83
[20 empty] | 129279 | -74771.9 | 938.245
[20 empty] | 141032 | -74771.9 | 428.595
[20 empty] | 152785 | -74771.9 | 253.095
[20 empty] | 164537 | -74771.9 | 246.265
[20 empty] | 176290 | -74771.9 | 147.92
[20 empty] | 188043 | -74771.9 | 95.935
[20 empty] | 199795 | -74771.9 | 75.305
[20 empty] | 211548 | -74771.9 | 55.815
[20 empty] | 223301 | -74771.9 | 16.265
[20 empty] | 235053 | -74771.9 | 21.085
[20 empty] | 246806 | -74771.9 | 7.65
[20 empty] | 258559 | -74771.9 | 9.5
[20 empty] | 270311 | -74771.9 | 6.425
[20 empty] | 282064 | -74771.9 | 0.28
[20 empty] | 293817 | -74771.9 | 22.125
[20 empty] | 305569 | -74771.9 | 51.835
[20 empty] | 317322 | -74771.9 | 1.685
[20 empty] | 340827 | -74771.9 | 42.145
[20 empty] | 0.021692 | -60169.6 | 15807500
[20 empty] | 11752.7 | -60169.6 | 1598240
[20 empty] | 23505.4 | -60169.6 | 807934
[20 empty] | 35258 | -60169.6 | 258445
[20 empty] | 47010.7 | -60169.6 | 88310.8
[20 empty] | 58763.4 | -60169.6 | 34298.4
[20 empty] | 70516 | -60169.6 | 17597.7
[20 empty] | 82268.7 | -60169.6 | 9535.84
[20 empty] | 94021.4 | -60169.6 | 5076.94
[20 empty] | 105774 | -60169.6 | 1744.07
[20 empty] | 117527 | -60169.6 | 1467.69
[20 empty] | 129279 | -60169.6 | 877.55
[20 empty] | 141032 | -60169.6 | 544.615
[20 empty] | 152785 | -60169.6 | 260.125
[20 empty] | 164537 | -60169.6 | 137.55
[20 empty] | 176290 | -60169.6 | 111.735
[20 empty] | 188043 | -60169.6 | 54.185
[20 empty] | 199795 | -60169.6 | 55.75
[20 empty] | 211548 | -60169.6 | 17.965
[20 empty] | 223301 | -60169.6 | 4.445
[20 empty] | 235053 | -60169.6 | 4.41
[20 empty] | 246806 | -60169.6 | 7.36
[20 empty] | 258559 | -60169.6 | 62.2
[20 empty] | 270311 | -60169.6 | 0.275
[20 empty] | 282064 | -60169.6 | 0.26
[20 empty] | 293817 | -60169.6 | 0.33
[20 empty] | 340827 | -60169.6 | 3.37
[20 empty] | 0.021692 | -45567.2 | 18614600
[20 empty] | 11752.7 | -45567.2 | 2020700
[20 empty] | 23505.4 | -45567.2 | 983531
[20 empty] | 35258 | -45567.2 | 332685
[20 empty] | 47010.7 | -45567.2 | 118968
[20 empty] | 58763.4 | -45567.2 | 64046.8
[20 empty] | 70516 | -45567.2 | 43069.8
[20 empty] | 82268.7 | -45567.2 | 31738.3
[20 empty] | 94021.4 | -45567.2 | 29306.5
[20 empty] | 105774 | -45567.2 | 19872.6
[20 empty] | 117527 | -45567.2 | 15624.9
[20 empty] | 129279 | -45567.2 | 17740.3
[20 empty] | 141032 | -45567.2 | 8415.78
[20 empty] | 152785 | -45567.2 | 9504.07
[20 empty] | 164537 | -45567.2 | 4432.49
[20 empty] | 176290 | -45567.2 | 2193.62
[20 empty] | 188043 | -45567.2 | 1334.65
[20 empty] | 199795 | -45567.2 | 888.585
[20 empty] | 211548 | -45567.2 | 987.77
[20 empty] | 223301 | -45567.2 | 671.12
[20 empty] | 235053 | -45567.2 | 499.535
[20 empty] | 246806 | -45567.2 | 214.29
[20 empty] | 258559 | -45567.2 | 200.81
[20 empty] | 282064 | -45567.2 | 94.215
[20 empty] | 293817 | -45567.2 | 27.855
[20 empty] | 305569 | -45567.2 | 56.02
[20 empty] | 317322 | -45567.2 | 28.12
[20 empty] | 340827 | -45567.2 | 0.06
[20 empty] | 352580 | -45567.2 | 56.765
[20 empty] | 364333 | -45567.2 | 0.065
[20 empty] | 387838 | -45567.2 | 0.065
[20 empty] | 0.021692 | -30964.9 | 23002600
[20 empty] | 11752.7 | -30964.9 | 3314580
[20 empty] | 23505.4 | -30964.9 | 2261420
[20 empty] | 35258 | -30964.9 | 1549090
[20 empty] | 47010.7 | -30964.9 | 1114520
[20 empty] | 58763.4 | -30964.9 | 809264
[20 empty] | 70516 | -30964.9 | 543706
[20 empty] | 82268.7 | -30964.9 | 320282
[20 empty] | 94021.4 | -30964.9 | 224961
[20 empty] | 105774 | -30964.9 | 155979
[20 empty] | 117527 | -30964.9 | 107721
[20 empty] | 129279 | -30964.9 | 82501.5
[20 empty] | 141032 | -30964.9 | 60193
[20 empty] | 152785 | -30964.9 | 45259.4
[20 empty] | 164537 | -30964.9 | 38173.8
[20 empty] | 176290 | -30964.9 | 32836
[20 empty] | 188043 | -30964.9 | 26027.8
[20 empty] | 199795 | -30964.9 | 18366.2
[20 empty] | 211548 | -30964.9 | 13915.3
[20 empty] | 223301 | -30964.9 | 8663.41
[20 empty] | 235053 | -30964.9 | 5612.63
[20 empty] | 246806 | -30964.9 | 3514.52
[20 empty] | 258559 | -30964.9 | 2996.61
[20 empty] | 270311 | -30964.9 | 1433.21
[20 empty] | 282064 | -30964.9 | 1844.91
[20 empty] | 293817 | -30964.9 | 1036.86
[20 empty] | 305569 | -30964.9 | 1121.42
[20 empty] | 317322 | -30964.9 | 1039.51
[20 empty] | 329075 | -30964.9 | 398.22
[20 empty] | 340827 | -30964.9 | 637.57
[20 empty] | 352580 | -30964.9 | 153.01
[20 empty] | 364333 | -30964.9 | 225.89
[20 empty] | 376085 | -30964.9 | 0.33
[20 empty] | 399591 | -30964.9 | 336.405
[20 empty] | 411343 | -30964.9 | 417.66
[20 empty] | 423096 | -30964.9 | 57.085
[20 empty] | 434849 | -30964.9 | 0.06
[20 empty] | 0.021692 | -16362.5 | 29431100
[20 empty] | 11752.7 | -16362.5 | 4688560
[20 empty] | 23505.4 | -16362.5 | 3081830
[20 empty] | 35258 | -16362.5 | 1655610
[20 empty] | 47010.7 | -16362.5 | 863243
[20 empty] | 58763.4 | -16362.5 | 552312
[20 empty] | 70516 | -16362.5 | 240676
[20 empty] | 82268.7 | -16362.5 | 155522
[20 empty] | 94021.4 | -16362.5 | 115525
[20 empty] | 105774 | -16362.5 | 86957.3
[20 empty] | 117527 | -16362.5 | 58525.4
[20 empty] | 129279 | -16362.5 | 44945.3
[20 empty] | 141032 | -16362.5 | 44336.5
[20 empty] | 152785 | -16362.5 | 30446
[20 empty] | 164537 | -16362.5 | 25420.6
[20 empty] | 176290 | -16362.5 | 19730.8
[20 empty] | 188043 | -16362.5 | 16831
[20 empty] | 199795 | -16362.5 | 13945.7
[20 empty] | 211548 | -16362.5 | 9463.18
[20 empty] | 223301 | -16362.5 | 8420.28
[20 empty] | 235053 | -16362.5 | 5695.81
[20 empty] | 246806 | -16362.5 | 4581.67
[20 empty] | 258559 | -16362.5 | 3963.67
[20 empty] | 270311 | -16362.5 | 3360.18
[20 empty] | 282064 | -16362.5 | 1651.97
[20 empty] | 293817 | -16362.5 | 1509.99
[20 empty] | 305569 | -16362.5 | 1170.3
[20 empty] | 317322 | -16362.5 | 500.325
[20 empty] | 329075 | -16362.5 | 578.08
[20 empty] | 340827 | -16362.5 | 856.73
[20 empty] | 352580 | -16362.5 | 483.705
[20 empty] | 364333 | -16362.5 | 246.475
[20 empty] | 376085 | -16362.5 | 188.9
[20 empty] | 387838 | -16362.5 | 366.93
[20 empty] | 399591 | -16362.5 | 18.575
[20 empty] | 411343 | -16362.5 | 19.205
[20 empty] | 423096 | -16362.5 | 77.22
[20 empty] | 434849 | -16362.5 | 18.925
[20 empty] | 446601 | -16362.5 | 22.31
[20 empty] | 458354 | -16362.5 | 10.71
[20 empty] | 470107 | -16362.5 | 5.12
[20 empty] | 481859 | -16362.5 | 0.125
[20 empty] | 493612 | -16362.5 | 0.4
[20 empty] | 505365 | -16362.5 | 0.325
[20 empty] | 517117 | -16362.5 | 0.12
[20 empty] | 0.021692 | -1760.18 | 42124300
[20 empty] | 11752.7 | -1760.18 | 3185580
[20 empty] | 23505.4 | -1760.18 | 1496850
[20 empty] | 35258 | -1760.18 | 701776
[20 empty] | 47010.7 | -1760.18 | 359994
[20 empty] | 58763.4 | -1760.18 | 180747
[20 empty] | 70516 | -1760.18 | 102108
[20 empty] | 82268.7 | -1760.18 | 62975.3
[20 empty] | 94021.4 | -1760.18 | 42669
[20 empty] | 105774 | -1760.18 | 23240.8
[20 empty] | 117527 | -1760.18 | 14396.4
[20 empty] | 129279 | -1760.18 | 14069.5
[20 empty] | 141032 | -1760.18 | 8173.76
[20 empty] | 152785 | -1760.18 | 6789.95
[20 empty] | 164537 | -1760.18 | 3830.23
[20 empty] | 176290 | -1760.18 | 3594.41
[20 empty] | 188043 | -1760.18 | 2644.69
[20 empty] | 199795 | -1760.18 | 2631.81
[20 empty] | 211548 | -1760.18 | 1902.24
[20 empty] | 223301 | -1760.18 | 1492.5
[20 empty] | 235053 | -1760.18 | 1015.19
[20 empty] | 246806 | -1760.18 | 1218.76
[20 empty] | 258559 | -1760.18 | 551.21
[20 empty] | 270311 | -1760.18 | 665.41
[20 empty] | 282064 | -1760.18 | 368.765
[20 empty] | 293817 | -1760.18 | 180.545
[20 empty] | 305569 | -1760.18 | 199.28
[20 empty] | 317322 | -1760.18 | 186.925
[20 empty] | 329075 | -1760.18 | 181.125
[20 empty] | 340827 | -1760.18 | 54.97
[20 empty] | 352580 | -1760.18 | 29.33
[20 empty] | 364333 | -1760.18 | 40.235
[20 empty] | 376085 | -1760.18 | 36.145
[20 empty] | 387838 | -1760.18 | 5.7
[20 empty] | 399591 | -1760.18 | 26.745
[20 empty] | 411343 | -1760.18 | 26.765
[20 empty] | 423096 | -1760.18 | 8.235
[20 empty] | 434849 | -1760.18 | 23.295
[20 empty] | 446601 | -1760.18 | 8.455
[20 empty] | 458354 | -1760.18 | 6.355
[20 empty] | 470107 | -1760.18 | 0.24
[20 empty] | 481859 | -1760.18 | 1.25
[20 empty] | 493612 | -1760.18 | 0.125
[20 empty] | 505365 | -1760.18 | 0.565
[20 empty] | 517117 | -1760.18 | 0.125
[20 empty] | 0.021692 | 12842.2 | 27328300
[20 empty] | 11752.7 | 12842.2 | 4031730
[20 empty] | 23505.4 | 12842.2 | 1953800
[20 empty] | 35258 | 12842.2 | 787855
[20 empty] | 47010.7 | 12842.2 | 299224
[20 empty] | 58763.4 | 12842.2 | 163758
[20 empty] | 70516 | 12842.2 | 87106.5
[20 empty] | 82268.7 | 12842.2 | 51524.4
[20 empty] | 94021.4 | 12842.2 | 34562
[20 empty] | 105774 | 12842.2 | 26521.2
[20 empty] | 117527 | 12842.2 | 17457.2
[20 empty] | 129279 | 12842.2 | 12791
[20 empty] | 141032 | 12842.2 | 8673.27
[20 empty] | 152785 | 12842.2 | 5440.02
[20 empty] | 164537 | 12842.2 | 4736.15
[20 empty] | 176290 | 12842.2 | 3268.07
[20 empty] | 188043 | 12842.2 | 2129.04
[20 empty] | 199795 | 12842.2 | 1714.01
[20 empty] | 211548 | 12842.2 | 1108.41
[20 empty] | 223301 | 12842.2 | 1050.69
[20 empty] | 235053 | 12842.2 | 732.18
[20 empty] | 246806 | 12842.2 | 597.33
[20 empty] | 258559 | 12842.2 | 481.04
[20 empty] | 270311 | 12842.2 | 435.395
[20 empty] | 282064 | 12842.2 | 214.145
[20 empty] | 293817 | 12842.2 | 164.405
[20 empty] | 305569 | 12842.2 | 158.09
[20 empty] | 317322 | 12842.2 | 91.225
[20 empty] | 329075 | 12842.2 | 80.105
[20 empty] | 340827 | 12842.2 | 74.565
[20 empty] | 352580 | 12842.2 | 57.56
[20 empty] | 364333 | 12842.2 | 26.13
[20 empty] | 376085 | 12842.2 | 20.485
[20 empty] | 387838 | 12842.2 | 15.55
[20 empty] | 399591 | 12842.2 | 11.315
[20 empty] | 411343 | 12842.2 | 38.525
[20 empty] | 423096 | 12842.2 | 11.06
[20 empty] | 434849 | 12842.2 | 19.935
[20 empty] | 446601 | 12842.2 | 3.99
[20 empty] | 458354 | 12842.2 | 1.305
[20 empty] | 470107 | 12842.2 | 2.67
[20 empty] | 481859 | 12842.2 | 8.355
[20 empty] | 493612 | 12842.2 | 0.565
[20 empty] | 505365 | 12842.2 | 0.29
[20 empty] | 517117 | 12842.2 | 0.12
[20 empty] | 587633 | 12842.2 | 0.12
[20 empty] | 0.021692 | 27444.5 | 28737200
[20 empty] | 11752.7 | 27444.5 | 3933220
[20 empty] | 23505.4 | 27444.5 | 2495740
[20 empty] | 35258 | 27444.5 | 1200650
[20 empty] | 47010.7 | 27444.5 | 534575
[20 empty] | 58763.4 | 27444.5 | 298616
[20 empty] | 70516 | 27444.5 | 147655
[20 empty] | 82268.7 | 27444.5 | 89771.3
[20 empty] | 94021.4 | 27444.5 | 55596.5
[20 empty] | 105774 | 27444.5 | 38379.1
[20 empty] | 117527 | 27444.5 | 28295.4
[20 empty] | 129279 | 27444.5 | 23731.6
[20 empty] | 141032 | 27444.5 | 18676.2
[20 empty] | 152785 | 27444.5 | 13372.9
[20 empty] | 164537 | 27444.5 | 10651.7
[20 empty] | 176290 | 27444.5 | 7275.33
[20 empty] | 188043 | 27444.5 | 4935.14
[20 empty] | 199795 | 27444.5 | 4092.85
[20 empty] | 211548 | 27444.5 | 3403.39
[20 empty] | 223301 | 27444.5 | 2524.94
[20 empty] | 235053 | 27444.5 | 1669.97
[20 empty] | 246806 | 27444.5 | 1601.07
[20 empty] | 258559 | 27444.5 | 1293.23
[20 empty] | 270311 | 27444.5 | 932.53
[20 empty] | 282064 | 27444.5 | 735.72
[20 empty] | 293817 | 27444.5 | 683.465
[20 empty] | 305569 | 27444.5 | 430.15
[20 empty] | 317322 | 27444.5 | 258.645
[20 empty] | 329075 | 27444.5 | 241.955
[20 empty] | 340827 | 27444.5 | 135.245
[20 empty] | 352580 | 27444.5 | 26.49
[20 empty] | 364333 | 27444.5 | 61.28
[20 empty] | 376085 | 27444.5 | 16.01
[20 empty] | 387838 | 27444.5 | 12.745
[20 empty] | 399591 | 27444.5 | 15.965
[20 empty] | 411343 | 27444.5 | 113.3
[20 empty] | 423096 | 27444.5 | 38
[20 empty] | 434849 | 27444.5 | 0.83
[20 empty] | 446601 | 27444.5 | 0.88
[20 empty] | 458354 | 27444.5 | 0.29
[20 empty] | 470107 | 27444.5 | 0.105
[20 empty] | 481859 | 27444.5 | 0.275
[20 empty] | 505365 | 27444.5 | 0.275
[20 empty] | 517117 | 27444.5 | 0.275
[20 empty] | 0.021692 | 42046.9 | 27598100
[20 empty] | 11752.7 | 42046.9 | 2840260
[20 empty] | 23505.4 | 42046.9 | 2099960
[20 empty] | 35258 | 42046.9 | 1095470
[20 empty] | 47010.7 | 42046.9 | 481360
[20 empty] | 58763.4 | 42046.9 | 199683
[20 empty] | 70516 | 42046.9 | 80172.4
[20 empty] | 82268.7 | 42046.9 | 43935.5
[20 empty] | 94021.4 | 42046.9 | 22340.9
[20 empty] | 105774 | 42046.9 | 11572.6
[20 empty] | 117527 | 42046.9 | 7429.49
[20 empty] | 129279 | 42046.9 | 5689.51
[20 empty] | 141032 | 42046.9 | 2250.26
[20 empty] | 152785 | 42046.9 | 1571.17
[20 empty] | 164537 | 42046.9 | 941.285
[20 empty] | 176290 | 42046.9 | 919.385
[20 empty] | 188043 | 42046.9 | 378.62
[20 empty] | 199795 | 42046.9 | 189.845
[20 empty] | 211548 | 42046.9 | 134.335
[20 empty] | 223301 | 42046.9 | 118.74
[20 empty] | 235053 | 42046.9 | 261.015
[20 empty] | 246806 | 42046.9 | 30.58
[20 empty] | 258559 | 42046.9 | 21.76
[20 empty] | 270311 | 42046.9 | 3.505
[20 empty] | 282064 | 42046.9 | 4.385
[20 empty] | 293817 | 42046.9 | 3.29
[20 empty] | 305569 | 42046.9 | 7.82
[20 empty] | 317322 | 42046.9 | 0.035
[20 empty] | 329075 | 42046.9 | 0.27
[20 empty] | 352580 | 42046.9 | 0.01
[20 empty] | 376085 | 42046.9 | 0.305
[20 empty] | 399591 | 42046.9 | 0.305
[20 empty] | 411343 | 42046.9 | 0.27
[20 empty] | 423096 | 42046.9 | 0.775
[20 empty] | 458354 | 42046.9 | 0.275
[20 empty] | 481859 | 42046.9 | 0.29
[20 empty] | 0.021692 | 56649.2 | 25204700
[20 empty] | 11752.7 | 56649.2 | 2155100
[20 empty] | 23505.4 | 56649.2 | 1719350
[20 empty] | 35258 | 56649.2 | 846365
[20 empty] | 47010.7 | 56649.2 | 366608
[20 empty] | 58763.4 | 56649.2 | 147212
[20 empty] | 70516 | 56649.2 | 65252.6
[20 empty] | 82268.7 | 56649.2 | 39881.1
[20 empty] | 94021.4 | 56649.2 | 19368.5
[20 empty] | 105774 | 56649.2 | 11305.3
[20 empty] | 117527 | 56649.2 | 7564.39
[20 empty] | 129279 | 56649.2 | 4219.89
[20 empty] | 141032 | 56649.2 | 2250.31
[20 empty] | 152785 | 56649.2 | 1724.36
[20 empty] | 164537 | 56649.2 | 676.985
[20 empty] | 176290 | 56649.2 | 535.43
[20 empty] | 188043 | 56649.2 | 651.695
[20 empty] | 199795 | 56649.2 | 367.085
[20 empty] | 211548 | 56649.2 | 133.59
[20 empty] | 223301 | 56649.2 | 151.37
[20 empty] | 235053 | 56649.2 | 24.455
[20 empty] | 246806 | 56649.2 | 21.18
[20 empty] | 258559 | 56649.2 | 28.925
[20 empty] | 270311 | 56649.2 | 84.945
[20 empty] | 329075 | 56649.2 | 97.765
[20 empty] | 364333 | 56649.2 | 7.585
[20 empty] | 0.021692 | 71251.5 | 27049200
[20 empty] | 11752.7 | 71251.5 | 2043920
[20 empty] | 23505.4 | 71251.5 | 1613410
[20 empty] | 35258 | 71251.5 | 898540
[20 empty] | 47010.7 | 71251.5 | 406452
[20 empty] | 58763.4 | 71251.5 | 254017
[20 empty] | 70516 | 71251.5 | 157599
[20 empty] | 82268.7 | 71251.5 | 106397
[20 empty] | 94021.4 | 71251.5 | 62452.6
[20 empty] | 105774 | 71251.5 | 45976.8
[20 empty] | 117527 | 71251.5 | 24801.4
[20 empty] | 129279 | 71251.5 | 21516.1
[20 empty] | 141032 | 71251.5 | 11380.4
[20 empty] | 152785 | 71251.5 | 4258.53
[20 empty] | 164537 | 71251.5 | 3104.52
[20 empty] | 176290 | 71251.5 | 1271.65
[20 empty] | 188043 | 71251.5 | 738.565
[20 empty] | 199795 | 71251.5 | 442.365
[20 empty] | 211548 | 71251.5 | 249.265
[20 empty] | 223301 | 71251.5 | 128.795
[20 empty] | 235053 | 71251.5 | 180.695
[20 empty] | 246806 | 71251.5 | 73.295
[20 empty] | 258559 | 71251.5 | 95.18
[20 empty] | 270311 | 71251.5 | 0.205
[20 empty] | 282064 | 71251.5 | 22.615
[20 empty] | 293817 | 71251.5 | 3.845
[20 empty] | 305569 | 71251.5 | 75.24
[20 empty] | 317322 | 71251.5 | 3.795
[20 empty] | 329075 | 71251.5 | 15.175
[20 empty] | 399591 | 71251.5 | 94.84
[20 empty] | 0.021692 | 85853.9 | 34274500
[20 empty] | 11752.7 | 85853.9 | 2724570
[20 empty] | 23505.4 | 85853.9 | 1823860
[20 empty] | 35258 | 85853.9 | 1162670
[20 empty] | 47010.7 | 85853.9 | 651427
[20 empty] | 58763.4 | 85853.9 | 394898
[20 empty] | 70516 | 85853.9 | 257697
[20 empty] | 82268.7 | 85853.9 | 168113
[20 empty] | 94021.4 | 85853.9 | 100580
[20 empty] | 105774 | 85853.9 | 63236.1
[20 empty] | 117527 | 85853.9 | 45612
[20 empty] | 129279 | 85853.9 | 21264.9
[20 empty] | 141032 | 85853.9 | 13326.4
[20 empty] | 152785 | 85853.9 | 7674.84
[20 empty] | 164537 | 85853.9 | 6816.13
[20 empty] | 176290 | 85853.9 | 3132.82
[20 empty] | 188043 | 85853.9 | 2126.12
[20 empty] | 199795 | 85853.9 | 1470.61
[20 empty] | 211548 | 85853.9 | 1016.12
[20 empty] | 223301 | 85853.9 | 741.25
[20 empty] | 235053 | 85853.9 | 452.31
[20 empty] | 246806 | 85853.9 | 379.465
[20 empty] | 258559 | 85853.9 | 134.25
[20 empty] | 270311 | 85853.9 | 2.64
[20 empty] | 282064 | 85853.9 | 174.26
[20 empty] | 305569 | 85853.9 | 0.085
[20 empty] | 0.021692 | 100456 | 32965500
[20 empty] | 11752.7 | 100456 | 2608020
[20 empty] | 23505.4 | 100456 | 1745730
[20 empty] | 35258 | 100456 | 1164690
[20 empty] | 47010.7 | 100456 | 761764
[20 empty] | 58763.4 | 100456 | 509849
[20 empty] | 70516 | 100456 | 331020
[20 empty] | 82268.7 | 100456 | 226146
[20 empty] | 94021.4 | 100456 | 136006
[20 empty] | 105774 | 100456 | 78521
[20 empty] | 117527 | 100456 | 41501.6
[20 empty] | 129279 | 100456 | 20704.8
[20 empty] | 141032 | 100456 | 16687.6
[20 empty] | 152785 | 100456 | 7920.36
[20 empty] | 164537 | 100456 | 4110.47
[20 empty] | 176290 | 100456 | 2044.37
[20 empty] | 188043 | 100456 | 1993.02
[20 empty] | 199795 | 100456 | 1223.28
[20 empty] | 211548 | 100456 | 642.615
[20 empty] | 223301 | 100456 | 487.46
[20 empty] | 235053 | 100456 | 234.84
[20 empty] | 246806 | 100456 | 31.025
[20 empty] | 258559 | 100456 | 137.26
[20 empty] | 270311 | 100456 | 87.07
[20 empty] | 282064 | 100456 | 94.28
[20 empty] | 293817 | 100456 | 0.305
[20 empty] | 0.021692 | 115059 | 32691200
[20 empty] | 11752.7 | 115059 | 2704090
[20 empty] | 23505.4 | 115059 | 1663950
[20 empty] | 35258 | 115059 | 1353680
[20 empty] | 47010.7 | 115059 | 969517
[20 empty] | 58763.4 | 115059 | 647733
[20 empty] | 70516 | 115059 | 383080
[20 empty] | 82268.7 | 115059 | 234545
[20 empty] | 94021.4 | 115059 | 149259
[20 empty] | 105774 | 115059 | 82857
[20 empty] | 117527 | 115059 | 53742.8
[20 empty] | 129279 | 115059 | 26085.1
[20 empty] | 141032 | 115059 | 10027.8
[20 empty] | 152785 | 115059 | 5235.33
[20 empty] | 164537 | 115059 | 1884.24
[20 empty] | 176290 | 115059 | 784.565
[20 empty] | 188043 | 115059 | 372.23
[20 empty] | 199795 | 115059 | 457.455
[20 empty] | 211548 | 115059 | 280.1
[20 empty] | 223301 | 115059 | 95.195
[20 empty] | 235053 | 115059 | 0.37
[20 empty] | 246806 | 115059 | 0.085
[20 empty] | 258559 | 115059 | 0.37
[20 empty] | 270311 | 115059 | 0.34
[20 empty] | 282064 | 115059 | 0.365
[20 empty] | 293817 | 115059 | 0.24
[20 empty] | 329075 | 115059 | 0.12
[20 empty] | 0.021692 | 129661 | 33965700
[20 empty] | 11752.7 | 129661 | 2604960
[20 empty] | 23505.4 | 129661 | 1527410
[20 empty] | 35258 | 129661 | 1265560
[20 empty] | 47010.7 | 129661 | 859224
[20 empty] | 58763.4 | 129661 | 568456
[20 empty] | 70516 | 129661 | 345827
[20 empty] | 82268.7 | 129661 | 191147
[20 empty] | 94021.4 | 129661 | 121090
[20 empty] | 105774 | 129661 | 55637.4
[20 empty] | 117527 | 129661 | 28896.3
[20 empty] | 129279 | 129661 | 15440.3
[20 empty] | 141032 | 129661 | 6588.7
[20 empty] | 152785 | 129661 | 2214.13
[20 empty] | 164537 | 129661 | 1347.66
[20 empty] | 176290 | 129661 | 284.86
[20 empty] | 188043 | 129661 | 195.05
[20 empty] | 199795 | 129661 | 110.5
[20 empty] | 211548 | 129661 | 26.455
[20 empty] | 340827 | 129661 | 0.12
[20 empty] | 0.021692 | 144263 | 28195100
[20 empty] | 11752.7 | 144263 | 2107680
[20 empty] | 23505.4 | 144263 | 1372860
[20 empty] | 35258 | 144263 | 1209130
[20 empty] | 47010.7 | 144263 | 813630
[20 empty] | 58763.4 | 144263 | 481548
[20 empty] | 70516 | 144263 | 293917
[20 empty] | 82268.7 | 144263 | 148905
[20 empty] | 94021.4 | 144263 | 80883.5
[20 empty] | 105774 | 144263 | 55781.7
[20 empty] | 117527 | 144263 | 28390
[20 empty] | 129279 | 144263 | 14239.7
[20 empty] | 141032 | 144263 | 6575.19
[20 empty] | 152785 | 144263 | 653.73
[20 empty] | 164537 | 144263 | 853.6
[20 empty] | 176290 | 144263 | 568.23
[20 empty] | 188043 | 144263 | 191.605
[20 empty] | 199795 | 144263 | 2.64
[20 empty] | 0.021692 | 158866 | 24676000
[20 empty] | 11752.7 | 158866 | 1677120
[20 empty] | 23505.4 | 158866 | 1070720
[20 empty] | 35258 | 158866 | 988627
[20 empty] | 47010.7 | 158866 | 606907
[20 empty] | 58763.4 | 158866 | 427120
[20 empty] | 70516 | 158866 | 194939
[20 empty] | 82268.7 | 158866 | 154339
[20 empty] | 94021.4 | 158866 | 79786.2
[20 empty] | 105774 | 158866 | 35065.4
[20 empty] | 117527 | 158866 | 20479.7
[20 empty] | 129279 | 158866 | 21087.6
[20 empty] | 141032 | 158866 | 6035.65
[20 empty] | 152785 | 158866 | 774.43
[20 empty] | 164537 | 158866 | 729.38
[20 empty] | 176290 | 158866 | 133.1
[20 empty] | 188043 | 158866 | 90.915
[20 empty] | 199795 | 158866 | 133.1
[20 empty] | 211548 | 158866 | 90.915
[20 empty] | 223301 | 158866 | 130.46
[20 empty] | 0.021692 | 173468 | 22931700
[20 empty] | 11752.7 | 173468 | 1413790
[20 empty] | 23505.4 | 173468 | 982439
[20 empty] | 35258 | 173468 | 968785
[20 empty] | 47010.7 | 173468 | 637197
[20 empty] | 58763.4 | 173468 | 409785
[20 empty] | 70516 | 173468 | 250749
[20 empty] | 82268.7 | 173468 | 143459
[20 empty] | 94021.4 | 173468 | 87249.3
[20 empty] | 105774 | 173468 | 65221
[20 empty] | 117527 | 173468 | 31804.8
[20 empty] | 129279 | 173468 | 15540.7
[20 empty] | 141032 | 173468 | 12710.1
[20 empty] | 152785 | 173468 | 5654.07
[20 empty] | 164537 | 173468 | 2230.73
[20 empty] | 176290 | 173468 | 3458.96
[20 empty] | 188043 | 173468 | 268.84
[20 empty] | 199795 | 173468 | 231.035
[20 empty] | 0.021692 | 188070 | 19868000
[20 empty] | 11752.7 | 188070 | 1245370
[20 empty] | 23505.4 | 188070 | 891779
[20 empty] | 35258 | 188070 | 856212
[20 empty] | 47010.7 | 188070 | 642953
[20 empty] | 58763.4 | 188070 | 377432
[20 empty] | 70516 | 188070 | 214886
[20 empty] | 82268.7 | 188070 | 116659
[20 empty] | 94021.4 | 188070 | 59059.1
[20 empty] | 105774 | 188070 | 33241
[20 empty] | 117527 | 188070 | 28941.1
[20 empty] | 129279 | 188070 | 10162.7
[20 empty] | 141032 | 188070 | 3614.53
[20 empty] | 152785 | 188070 | 3407.27
[20 empty] | 164537 | 188070 | 1878.35
[20 empty] | 176290 | 188070 | 1154.72
[20 empty] | 188043 | 188070 | 1035.01
[20 empty] | 199795 | 188070 | 8.34
[20 empty] | 0.021692 | 202673 | 16406800
[20 empty] | 11752.7 | 202673 | 1019210
[20 empty] | 23505.4 | 202673 | 804254
[20 empty] | 35258 | 202673 | 671969
[20 empty] | 47010.7 | 202673 | 486710
[20 empty] | 58763.4 | 202673 | 311773
[20 empty] | 70516 | 202673 | 199364
[20 empty] | 82268.7 | 202673 | 87271.7
[20 empty] | 94021.4 | 202673 | 55621.2
[20 empty] | 105774 | 202673 | 43562.3
[20 empty] | 117527 | 202673 | 16755.5
[20 empty] | 129279 | 202673 | 15102
[20 empty] | 141032 | 202673 | 10533.9
[20 empty] | 152785 | 202673 | 6218.94
[20 empty] | 164537 | 202673 | 1955.67
[20 empty] | 176290 | 202673 | 888.225
[20 empty] | 199795 | 202673 | 112.745
[20 empty] | 223301 | 202673 | 2.64
[20 empty] | 0.021692 | 217275 | 12613400
[20 empty] | 11752.7 | 217275 | 810274
[20 empty] | 23505.4 | 217275 | 569689
[20 empty] | 35258 | 217275 | 524828
[20 empty] | 47010.7 | 217275 | 386169
[20 empty] | 58763.4 | 217275 | 269394
[20 empty] | 70516 | 217275 | 146886
[20 empty] | 82268.7 | 217275 | 84485.7
[20 empty] | 94021.4 | 217275 | 47394.1
[20 empty] | 105774 | 217275 | 30243.1
[20 empty] | 117527 | 217275 | 14602.8
[20 empty] | 129279 | 217275 | 11653.2
[20 empty] | 141032 | 217275 | 6642.43
[20 empty] | 152785 | 217275 | 6598.29
[20 empty] | 164537 | 217275 | 854.195
[20 empty] | 176290 | 217275 | 112.745
[20 empty] | 0.021692 | 231877 | 8691670
[20 empty] | 11752.7 | 231877 | 516937
[20 empty] | 23505.4 | 231877 | 396035
[20 empty] | 35258 | 231877 | 448165
[20 empty] | 47010.7 | 231877 | 317507
[20 empty] | 58763.4 | 231877 | 231798
[20 empty] | 70516 | 231877 | 103847
[20 empty] | 82268.7 | 231877 | 64717.6
[20 empty] | 94021.4 | 231877 | 33825.3
[20 empty] | 105774 | 231877 | 20380.6
[20 empty] | 117527 | 231877 | 4358.99
[20 empty] | 129279 | 231877 | 5314.26
[20 empty] | 141032 | 231877 | 2784.22
[20 empty] | 0.021692 | 246480 | 3899600
[20 empty] | 11752.7 | 246480 | 179672
[20 empty] | 23505.4 | 246480 | 108069
[20 empty] | 35258 | 246480 | 124830
[20 empty] | 47010.7 | 246480 | 87735.9
[20 empty] | 58763.4 | 246480 | 61274.1
[20 empty] | 70516 | 246480 | 33789.7
[20 empty] | 82268.7 | 246480 | 18217.8
[20 empty] | 94021.4 | 246480 | 7318.35
[20 empty] | 105774 | 246480 | 3416.78
[20 empty] | 0.021692 | 261082 | 1108990
[20 empty] | 11752.7 | 261082 | 12063.6
[20 empty] | 23505.4 | 261082 | 3733.57
[20 empty] | 35258 | 261082 | 3781.87
[20 empty] | 47010.7 | 261082 | 6012.9
[20 empty] | 70516 | 261082 | 225.49
[20 empty] | 82268.7 | 261082 | 1812.11
[20 empty] | 0.021692 | 275684 | 243900
[20 empty] | 11752.7 | 275684 | 3918.82
[20 empty] | 0.021692 | 290287 | 14445.8
[20 empty] | 0 | 0 | 0
[20 empty] | 0 | 0 | 0
[20 empty] | 0 | 0 | 0
[20 empty] | 0 | 0 | 0
[20 empty] | 0 | 0 | 0
[20 empty] | 0 | 0 | 0
[20 empty] | 0 | 0 | 0
[20 empty] | 0 | 0 | 0
[20 empty] | 0 | 0 | 0
[20 empty] | 0 | 0 | 0
[20 empty] | 0 | 0 | 0
[20 empty] | 0 | 0 | 0
[20 empty] | 0 | 0 | 0
[20 empty] | 0 | 0 | 0
[20 empty] | 0 | 0 | 0
[20 empty] | 0 | 0 | 0
[20 empty] | 0 | 0 | 0
[20 empty] | 0 | 0 | 0
[20 empty] | 0 | 0 | 0
[20 empty] | 0 | 0 | 0
[20 empty] | 0 | 0 | 0
[20 empty] | 0 | 0 | 0
[20 empty] | 0 | 0 | 0
[20 empty] | 0 | 0 | 0
[20 empty] | 0 | 0 | 0
[20 empty] | 0 | 0 | 0
[20 empty] | 0 | 0 | 0
[20 empty] | 0 | 0 | 0
[20 empty] | 0 | 0 | 0
[20 empty] | 0 | 0 | 0
[20 empty] | 0 | 0 | 0
[20 empty] | 0 | 0 | 0
[20 empty] | 0 | 0 | 0
[20 empty] | 0 | 0 | 0
[20 empty] | 0 | 0 | 0
[20 empty] | 0 | 0 | 0
[20 empty] | 0 | 0 | 0
[20 empty] | 0 | 0 | 0
[20 empty] | 0 | 0 | 0
[20 empty] | 0 | 0 | 0
[20 empty] | 0 | 0 | 0
[20 empty] | 0 | 0 | 0
[20 empty] | 0 | 0 | 0
[20 empty] | 0 | 0 | 0
[20 empty] | 0 | 0 | 0
[20 empty] | 0 | 0 | 0
[20 empty] | 0 | 0 | 0
[20 empty] | 0 | 0 | 0
[20 empty] | 0 | 0 | 0
[20 empty] | 0 | 0 | 0
[20 empty] | 0 | 0 | 0
[20 empty] | 0 | 0 | 0
[20 empty] | 0 | 0 | 0
[20 empty] | 0 | 0 | 0
[20 empty] | 0 | 0 | 0
[20 empty] | 0 | 0 | 0
[20 empty] | 0 | 0 | 0
[20 empty] | 0 | 0 | 0
[20 empty] | 0 | 0 | 0
[20 empty] | 0 | 0 | 0
[20 empty] | 0 | 0 | 0
[20 empty] | 0 | 0 | 0
[20 empty] | 0 | 0 | 0
[20 empty] | 0 | 0 | 0
[20 empty] | 0 | 0 | 0
[20 empty] | 0 | 0 | 0
[20 empty] | 0 | 0 | 0
[20 empty] | 0 | 0 | 0
[20 empty] | 0 | 0 | 0
[20 empty] | 0 | 0 | 0
[20 empty] | 0 | 0 | 0
[20 empty] | 0 | 0 | 0
[20 empty] | 0 | 0 | 0
[20 empty] | 0 | 0 | 0
[20 empty] | 0 | 0 | 0
[20 empty] | 0 | 0 | 0
[20 empty] | 0 | 0 | 0
[20 empty] | 0 | 0 | 0
[20 empty] | 0 | 0 | 0
[20 empty] | 0 | 0 | 0
[20 empty] | 0 | 0 | 0
[20 empty] | 0 | 0 | 0
[20 empty] | 0 | 0 | 0
[20 empty] | 0 | 0 | 0
[20 empty] | 0 | 0 | 0
[20 empty] | 0 | 0 | 0
[20 empty] | 0 | 0 | 0
[20 empty] | 0 | 0 | 0
[20 empty] | 0 | 0 | 0
[20 empty] | 0 | 0 | 0
[20 empty] | 0 | 0 | 0
[20 empty] | 0 | 0 | 0
[20 empty] | 0 | 0 | 0
[20 empty] | 0 | 0 | 0
[20 empty] | 0 | 0 | 0
[20 empty] | 0 | 0 | 0
[20 empty] | 0 | 0 | 0
[20 empty] | 0 | 0 | 0
[20 empty] | 0 | 0 | 0
[20 empty] | 0 | 0 | 0
[20 empty] | 0 | 0 | 0
[20 empty] | 0 | 0 | 0
[20 empty] | 0 | 0 | 0
[20 empty] | 0 | 0 | 0
[20 empty] | 0 | 0 | 0
[20 empty] | 0 | 0 | 0
[20 empty] | 0 | 0 | 0
[20 empty] | 0 | 0 | 0
[20 empty] | 0 | 0 | 0
[20 empty] | 0 | 0 | 0
[20 empty] | 0 | 0 | 0
[20 empty] | 0 | 0 | 0
[20 empty] | 0 | 0 | 0
[20 empty] | 0 | 0 | 0
[20 empty] | 0 | 0 | 0
[20 empty] | 0 | 0 | 0
[20 empty] | 0 | 0 | 0
[20 empty] | 0 | 0 | 0
[20 empty] | 0 | 0 | 0
[20 empty] | 0 | 0 | 0
[20 empty] | 0 | 0 | 0
[20 empty] | 0 | 0 | 0
[20 empty] | 0 | 0 | 0
[20 empty] | 0 | 0 | 0
[20 empty] | 0 | 0 | 0
[20 empty] | 0 | 0 | 0
[20 empty] | 0 | 0 | 0
[20 empty] | 0 | 0 | 0
[20 empty] | 0 | 0 | 0
[20 empty] | 0 | 0 | 0
[20 empty] | 0 | 0 | 0
[20 empty] | 0 | 0 | 0
[20 empty] | 0 | 0 | 0
[20 empty] | 0 | 0 | 0
[20 empty] | 0 | 0 | 0
[20 empty] | 0 | 0 | 0
[20 empty] | 0 | 0 | 0
[20 empty] | 0 | 0 | 0
[20 empty] | 0 | 0 | 0
[20 empty] | 0 | 0 | 0
[20 empty] | 0 | 0 | 0
[20 empty] | 0 | 0 | 0
[20 empty] | 0 | 0 | 0
[20 empty] | 0 | 0 | 0
[20 empty] | 0 | 0 | 0
[20 empty] | 0 | 0 | 0
[20 empty] | 0 | 0 | 0
[20 empty] | 0 | 0 | 0
[20 empty] | 0 | 0 | 0
[20 empty] | 0 | 0 | 0
[20 empty] | 0 | 0 | 0
[20 empty] | 0 | 0 | 0
[20 empty] | 0 | 0 | 0
[20 empty] | 0 | 0 | 0
[20 empty] | 0 | 0 | 0
[20 empty] | 0 | 0 | 0
[20 empty] | 0 | 0 | 0
[20 empty] | 0 | 0 | 0
[20 empty] | 0 | 0 | 0
[20 empty] | 0 | 0 | 0
[20 empty] | 0 | 0 | 0
[20 empty] | 0 | 0 | 0
[20 empty] | 0 | 0 | 0
[20 empty] | 0 | 0 | 0
[20 empty] | 0 | 0 | 0
[20 empty] | 0 | 0 | 0
[20 empty] | 0 | 0 | 0
[20 empty] | 0 | 0 | 0
[20 empty] | 0 | 0 | 0
[20 empty] | 0 | 0 | 0
[20 empty] | 0 | 0 | 0
[20 empty] | 0 | 0 | 0
[20 empty] | 0 | 0 | 0
[20 empty] | 0 | 0 | 0
[20 empty] | 0 | 0 | 0
[20 empty] | 0 | 0 | 0
[20 empty] | 0 | 0 | 0
[20 empty] | 0 | 0 | 0
[20 empty] | 0 | 0 | 0
[20 empty] | 0 | 0 | 0
[20 empty] | 0 | 0 | 0
[20 empty] | 0 | 0 | 0
[20 empty] | 0 | 0 | 0
[20 empty] | 0 | 0 | 0
[20 empty] | 0 | 0 | 0
[20 empty] | 0 | 0 | 0
[20 empty] | 0 | 0 | 0
[20 empty] | 0 | 0 | 0
[20 empty] | 0 | 0 | 0
[20 empty] | 0 | 0 | 0
[20 empty] | 0 | 0 | 0
[20 empty] | 0 | 0 | 0
[20 empty] | 0 | 0 | 0
[20 empty] | 0 | 0 | 0
[20 empty] | 0 | 0 | 0
[20 empty] | 0 | 0 | 0
[20 empty] | 0 | 0 | 0
[20 empty] | 0 | 0 | 0
[20 empty] | 0 | 0 | 0
[20 empty] | 0 | 0 | 0
[20 empty] | 0 | 0 | 0
[20 empty] | 0 | 0 | 0
[20 empty] | 0 | 0 | 0
[20 empty] | 0 | 0 | 0
[20 empty] | 0 | 0 | 0
[20 empty] | 0 | 0 | 0
[20 empty] | 0 | 0 | 0
[20 empty] | 0 | 0 | 0
[20 empty] | 0 | 0 | 0
[20 empty] | 0 | 0 | 0
[20 empty] | 0 | 0 | 0
[20 empty] | 0 | 0 | 0
[20 empty] | 0 | 0 | 0
[20 empty] | 0 | 0 | 0
[20 empty] | 0 | 0 | 0
[20 empty] | 0 | 0 | 0
[20 empty] | 0 | 0 | 0
[20 empty] | 0 | 0 | 0
[20 empty] | 0 | 0 | 0
[20 empty] | 0 | 0 | 0
[20 empty] | 0 | 0 | 0
[20 empty] | 0 | 0 | 0
[20 empty] | 0 | 0 | 0
[20 empty] | 0 | 0 | 0
[20 empty] | 0 | 0 | 0
[20 empty] | 0 | 0 | 0
[20 empty] | 0 | 0 | 0
[20 empty] | 0 | 0 | 0
[20 empty] | 0 | 0 | 0
[20 empty] | 0 | 0 | 0
[20 empty] | 0 | 0 | 0
[20 empty] | 0 | 0 | 0
[20 empty] | 0 | 0 | 0
[20 empty] | 0 | 0 | 0
[20 empty] | 0 | 0 | 0
[20 empty] | 0 | 0 | 0
[20 empty] | 0 | 0 | 0
[20 empty] | 0 | 0 | 0
[20 empty] | 0 | 0 | 0
[20 empty] | 0 | 0 | 0
[20 empty] | 0 | 0 | 0
[20 empty] | 0 | 0 | 0
[20 empty] | 0 | 0 | 0
[20 empty] | 0 | 0 | 0
[20 empty] | 0 | 0 | 0
[20 empty] | 0 | 0 | 0
[20 empty] | 0 | 0 | 0
[20 empty] | 0 | 0 | 0
[20 empty] | 0 | 0 | 0
[20 empty] | 0 | 0 | 0
[20 empty] | 0 | 0 | 0
[20 empty] | 0 | 0 | 0
[20 empty] | 0 | 0 | 0
[20 empty] | 0 | 0 | 0
[20 empty] | 0 | 0 | 0
[20 empty] | 0 | 0 | 0
[20 empty] | 0 | 0 | 0
[20 empty] | 0 | 0 | 0
[20 empty] | 0 | 0 | 0
[20 empty] | 0 | 0 | 0
[20 empty] | 0 | 0 | 0
[20 empty] | 0 | 0 | 0
[20 empty] | 0 | 0 | 0
[20 empty] | 0 | 0 | 0
[20 empty] | 0 | 0 | 0
[20 empty] | 0 | 0 | 0
[20 empty] | 0 | 0 | 0
[20 empty] | 0 | 0 | 0
[20 empty] | 0 | 0 | 0
[20 empty] | 0 | 0 | 0
[20 empty] | 0 | 0 | 0
[20 empty] | 0 | 0 | 0
[20 empty] | 0 | 0 | 0
[20 empty] | 0 | 0 | 0
[20 empty] | 0 | 0 | 0
[20 empty] | 0 | 0 | 0
[20 empty] | 0 | 0 | 0
[20 empty] | 0 | 0 | 0
[20 empty] | 0 | 0 | 0
[20 empty] | 0 | 0 | 0
[20 empty] | 0 | 0 | 0
[20 empty] | 0 | 0 | 0
[20 empty] | 0 | 0 | 0
[20 empty] | 0 | 0 | 0
[20 empty] | 0 | 0 | 0
[20 empty] | 0 | 0 | 0
[20 empty] | 0 | 0 | 0
[20 empty] | 0 | 0 | 0
[20 empty] | 0 | 0 | 0
[20 empty] | 0 | 0 | 0
[20 empty] | 0 | 0 | 0
[20 empty] | 0 | 0 | 0
[20 empty] | 0 | 0 | 0
[20 empty] | 0 | 0 | 0
[20 empty] | 0 | 0 | 0
[20 empty] | 0 | 0 | 0
[20 empty] | 0 | 0 | 0
[20 empty] | 0 | 0 | 0
[20 empty] | 0 | 0 | 0
[20 empty] | 0 | 0 | 0
[20 empty] | 0 | 0 | 0
[20 empty] | 0 | 0 | 0
[20 empty] | 0 | 0 | 0
[20 empty] | 0 | 0 | 0
[20 empty] | 0 | 0 | 0
[20 empty] | 0 | 0 | 0
[20 empty] | 0 | 0 | 0
[20 empty] | 0 | 0 | 0
[20 empty] | 0 | 0 | 0
[20 empty] | 0 | 0 | 0
[20 empty] | 0 | 0 | 0
[20 empty] | 0 | 0 | 0
[20 empty] | 0 | 0 | 0
[20 empty] | 0 | 0 | 0
[20 empty] | 0 | 0 | 0
[20 empty] | 0 | 0 | 0
[20 empty] | 0 | 0 | 0
[20 empty] | 0 | 0 | 0
[20 empty] | 0 | 0 | 0
[20 empty] | 0 | 0 | 0
[20 empty] | 0 | 0 | 0
[20 empty] | 0 | 0 | 0
[20 empty] | 0 | 0 | 0
[20 empty] | 0 | 0 | 0
[20 empty] | 0 | 0 | 0
[20 empty] | 0 | 0 | 0
[20 empty] | 0 | 0 | 0
[20 empty] | 0 | 0 | 0
[20 empty] | 0 | 0 | 0
[20 empty] | 0 | 0 | 0
[20 empty] | 0 | 0 | 0
[20 empty] | 0 | 0 | 0
[20 empty] | 0 | 0 | 0
[20 empty] | 0 | 0 | 0
[20 empty] | 0 | 0 | 0
[20 empty] | 0 | 0 | 0
[20 empty] | 0 | 0 | 0
[20 empty] | 0 | 0 | 0
[20 empty] | 0 | 0 | 0
[20 empty] | 0 | 0 | 0
[20 empty] | 0 | 0 | 0
[20 empty] | 0 | 0 | 0
[20 empty] | 0 | 0 | 0
[20 empty] | 0 | 0 | 0
[20 empty] | 0 | 0 | 0
[20 empty] | 0 | 0 | 0
[20 empty] | 0 | 0 | 0
[20 empty] | 0 | 0 | 0
[20 empty] | 0 | 0 | 0
Note on U7: Seidel, Marc (SGRE OF S&PR EN SUS): (only applied on range)
Note on U8: Seidel, Marc (SGRE OF S&PR EN SUS): (applied on both range and mean)
Design values
AMD1 Validation Cases