## JTX_RxPath
Mode | M | L | S | F | Np | 204C - Max LR (Gbps) | 204C Channel IBW(MHz) | 204C - channel Data Rate (I/Q) (MSPS) | 204B - Max LR (Gbps) | 204B Channel IBW(MHz) | 204B - channel Data Rate (I/Q) (MSPS) | C/FDDC | DL | Priority | Notes | Rev Changes | 8T8R | 4T4R | 1x-1x | 1x-2x | 1x-3x | 1x-4x 2x -2x | 1x-6x 2x - 3x | 2x-4x 4x-2x | 1x-12x 2x - 6x 4x - 3x | 4x - 4x 8x -2x | 2x - 12x 4x - 6x 8x - 3x | 8x - 4x 16x - 2x | 4x - 12x 8x - 6x 16x - 3x | 16x - 4x 32x -2x | 8x - 12x 16x - 6x 32x - 3x | 32x - 4x 64x - 2x | 16x - 12x 32x - 6x 64x -3x | 64x -4x | 32x - 12x 64x - 6x | 64x - 12x
0 | 16 | 1 | 1 | 32 | 16 | 33 | 100 | 125 | 20 | 50 | 62.5 | 8 | NO |  |  |  | when ratio>2x | Not Supported | [8 empty] | C | C | C | BC | BC | BC | BC | BC | BC | BC
1 | 16 | 1 | 1 | 24 | 12 | 33 | 133.3333 | 166.6667 | 20 | 66.6667 | 83.3333 | 8 | NO |  |  |  | when ratio>2x | Not Supported | [8 empty] | C | C | C | BC | BC | BC | BC | BC | BC | BC
2 | 8 | 1 | 1 | 16 | 16 | 33 | 200 | 250 | 20 | 100 | 125 | 4 | YES |  |  |  | when ratio>1x | when ratio>2x | [7 empty] | C | C | C | BC | BC | BC | BC | BC | BC | BC | BC
3 | 8 | 1 | 1 | 12 | 12 | 33 | 266.6667 | 333.3333 | 20 | 133.3333 | 166.6667 | 4 | YES |  |  |  | when ratio>1x | when ratio>2x | [6 empty] | C | C | C | BC | BC | BC | BC | BC | BC | BC | BC | B
4 | 4 | 1 | 1 | 8 | 16 | 33 | 400 | 500 | 20 | 200 | 250 | 2 | YES |  |  |  | N/A | when ratio>1x |  |  |  |  | C | C | C | C | C | BC | BC | BC | BC | BC | BC | BC | BC | B
5 | 4 | 1 | 1 | 6 | 12 | 33 | 533.3333 | 666.6667 | 20 | 266.6667 | 333.3333 | 2 | YES |  |  |  | N/A | when ratio>1x |  |  |  |  | C | C | C | C | BC | BC | BC | BC | BC | BC | BC | BC | B | B
6 | 2 | 1 | 1 | 4 | 16 | 33 | 800 | 1000 | 20 | 400 | 500 | 1 | YES |  |  |  | N/A | N/A |  |  | C | C | C | C | BC | BC | BC | BC | BC | BC | BC | BC | BC | B | B
7 | 16 | 2 | 1 | 16 | 16 | 33 | 200 | 250 | 20 | 100 | 125 | 8 | NO |  |  |  | when ratio>2x | Not Supported | [7 empty] | C | C | C | BC | BC | BC | BC | BC | BC | BC | BC
8 | 16 | 2 | 1 | 12 | 12 | 33 | 266.6667 | 333.3333 | 20 | 133.3333 | 166.6667 | 8 | NO |  |  |  | when ratio>2x | Not Supported | [6 empty] | C | C | C | BC | BC | BC | BC | BC | BC | BC | BC | B
9 | 8 | 2 | 1 | 8 | 16 | 33 | 400 | 500 | 20 | 200 | 250 | 4 | YES |  |  |  | when ratio>1x | when ratio>2x |  |  |  |  | C | C | C | C | C | BC | BC | BC | BC | BC | BC | BC | BC | B
10 | 8 | 2 | 1 | 6 | 12 | 33 | 533.3333 | 666.6667 | 20 | 266.6667 | 333.3333 | 4 | YES |  |  |  | when ratio>1x | when ratio>2x |  |  |  |  | C | C | C | C | BC | BC | BC | BC | BC | BC | BC | BC | B | B
11 | 4 | 2 | 1 | 4 | 16 | 33 | 800 | 1000 | 20 | 400 | 500 | 2 | YES |  |  |  | N/A | when ratio>1x |  |  | C | C | C | C | BC | BC | BC | BC | BC | BC | BC | BC | BC | B | B
12 | 4 | 2 | 1 | 3 | 12 | 33 | 1066.6667 | 1333.3333 | 20 | 533.3333 | 666.6667 | 2 | YES |  |  |  | N/A | when ratio>1x |  |  | C | C | C | C | BC | BC | BC | BC | BC | BC | BC | BC | BC | B | B
13 | 2 | 2 | 1 | 2 | 16 | 33 | 1600 | 2000 | 20 | 800 | 1000 | 1 | YES |  |  |  | N/A | N/A |  | C | C | C | BC | BC | BC | BC | BC | BC | BC | BC | BC | B | B | B
14 | 1 | 2 | 1 | 1 | 16 | 33 | 1600 | 4000 | 20 | 1600 | 2000 | 0.5 | YES |  | For FBW ONLY | NEW | when ratio=1x | when ratio=1x | C
15 | 12 | 3 | 1 | 8 | 16 | 33 | 400 | 500 | 20 | 200 | 250 | 6 | NO |  |  |  | when ratio>2x | Not Supported |  |  |  |  | C | C | C | C | C | BC | BC | BC | BC | BC | BC | BC | BC | B
16 | 8 | 3 | 1 | 4 | 12 | 33 | 800 | 1000 | 20 | 400 | 500 | 4 | YES |  |  |  | when ratio>1x | when ratio>2x |  |  | C | C | C | C | BC | BC | BC | BC | BC | BC | BC | BC | BC | B | B
17 | 6 | 3 | 1 | 4 | 16 | 33 | 800 | 1000 | 20 | 400 | 500 | 3 | YES |  |  |  | when ratio>1x | when ratio>2x |  |  | C | C | C | C | BC | BC | BC | BC | BC | BC | BC | BC | BC | B | B
18 | 4 | 3 | 1 | 2 | 12 | 33 | 1600 | 2000 | 20 | 800 | 1000 | 2 | YES |  |  | NEW | N/A | when ratio>1x |  | C | C | C | BC | BC | BC | BC | BC | BC | BC | BC | BC | B | B | B
19 | 3 | 3 | 1 | 2 | 16 | 33 | 1600 | 2000 | 20 | 800 | 1000 | 1.5 | YES |  |  | NEW | when ratio=1x | Not Supported | C
20 | 2 | 3 | 1 | 1 | 12 | 33 | 3200 | 4000 | 20 | 1600 | 2000 | 1 | YES |  | For FBW ONLY | NEW | N/A | N/A | C
21 | 1 | 3 | 2 | 1 | 12 | 33 | 3200 | 8000 | 20 | 3200 | 4000 | 0.5 | YES |  | For FBW ONLY | NEW | when ratio=1x | when ratio=1x | C
22 | 16 | 4 | 1 | 8 | 16 | 33 | 400 | 500 | 20 | 200 | 250 | 8 | NO |  |  |  | when ratio>2x | Not Supported |  |  |  |  | C | C | C | C | C | BC | BC | BC | BC | BC | BC | BC | BC | B
23 | 16 | 4 | 1 | 6 | 12 | 33 | 533.3333 | 666.6667 | 20 | 266.6667 | 333.3333 | 8 | NO |  |  |  | when ratio>2x | Not Supported |  |  |  |  | C | C | C | C | BC | BC | BC | BC | BC | BC | BC | BC | B | B
24 | 8 | 4 | 1 | 4 | 16 | 33 | 800 | 1000 | 20 | 400 | 500 | 4 | YES |  |  |  | when ratio>1x | when ratio>2x |  |  | C | C | C | C | BC | BC | BC | BC | BC | BC | BC | BC | BC | B | B
25 | 8 | 4 | 1 | 3 | 12 | 33 | 1066.6667 | 1333.3333 | 20 | 533.3333 | 666.6667 | 4 | YES |  |  |  | when ratio>1x | when ratio>2x |  |  | C | C | C | C | BC | BC | BC | BC | BC | BC | BC | BC | BC | B | B
26 | 4 | 4 | 1 | 2 | 16 | 33 | 1600 | 2000 | 20 | 800 | 1000 | 2 | YES |  |  |  | N/A | when ratio>1x |  | C | C | C | BC | BC | BC | BC | BC | BC | BC | BC | BC | B | B | B
27 | 4 | 4 | 2 | 3 | 12 | 33 | 2133.3333 | 2666.6667 | 20 | 1066.6667 | 1333.3333 | 2 | YES |  |  |  | N/A | when ratio>1x |  | C | C | C | BC | BC | BC | BC | BC | BC | BC | BC | BC | B | B | B
28 | 4 | 4 | 1 | 1 | 8 | 33 | 3200 | 4000 | 20 | 1600 | 2000 | 2 | YES |  |  |  | N/A | when ratio>1x | C | C | C | BC | BC | BC | BC | BC | BC | BC | BC | B | B | B
29 | 2 | 4 | 1 | 1 | 16 | 33 | 3200 | 4000 | 20 | 1600 | 2000 | 1 | YES |  |  |  | N/A | N/A | C | C | C | BC | BC | BC | BC | BC | BC | BC | BC | B | B | B
30 | 2 | 4 | 4 | 3 | 12 | 33 | 4266.6667 | 5333.3333 | 20 | 2133.3333 | 2666.6667 | 1 | YES |  |  |  | N/A | N/A | C | BC | BC | BC | BC | BC | BC | BC | BC | BC | B | B | B
31 | 2 | 4 | 2 | 1 | 8 | 33 | 6400 | 8000 | 20 | 3200 | 4000 | 1 | YES |  |  |  | N/A | N/A | C | BC | BC | BC | BC | BC | BC | BC | BC | B | B | B
32 | 1 | 4 | 2 | 1 | 16 | 33 | 3200 | 8000 | 20 | 3200 | 4000 | 0.5 | YES |  |  |  | when ratio=1x | when ratio=1x | C
33 | 1 | 4 | 8 | 3 | 12 | 33 | 4266.6667 | 10666.6667 | 20 | 4266.6667 | 5333.3333 | 0.5 | YES |  |  |  | when ratio=1x | when ratio=1x | BC
34 | 1 | 4 | 4 | 1 | 8 | 33 | 6400 | 16000 | 20 | 6400 | 8000 | 0.5 | YES |  |  |  | when ratio=1x | when ratio=1x | BC
35 | 12 | 6 | 1 | 4 | 16 | 33 | 800 | 1000 | 20 | 400 | 500 | 6 | NO |  |  |  | when ratio>2x | Not Supported |  |  | C | C | C | C | BC | BC | BC | BC | BC | BC | BC | BC | BC | B | B
36 | 8 | 6 | 1 | 2 | 12 | 33 | 1600 | 2000 | 20 | 800 | 1000 | 4 | YES |  |  | NEW | when ratio>1x | when ratio>2x |  | C | C | C | BC | BC | BC | BC | BC | BC | BC | BC | BC | B | B | B
37 | 6 | 6 | 1 | 2 | 16 | 33 | 1600 | 2000 | 20 | 800 | 1000 | 3 | YES |  |  |  | when ratio>1x | when ratio>2x |  | C | C | C | BC | BC | BC | BC | BC | BC | BC | BC | BC | B | B | B
38 | 4 | 6 | 1 | 1 | 12 | 33 | 3200 | 4000 | 20 | 1600 | 2000 | 2 | YES |  |  | NEW | N/A | when ratio>1x | C | C | C | BC | BC | BC | BC | BC | BC | BC | BC | B | B | B
39 | 3 | 6 | 4 | 3 | 12 | 33 | 4266.6667 | 5333.3333 | 20 | 2133.3333 | 2666.6667 | 1.5 | YES |  |  | NEW | when ratio=1x | Not Supported | C | BC | BC | BC | BC | BC | BC | BC | BC | BC | B | B | B
40 | 3 | 6 | 1 | 1 | 16 | 33 | 3200 | 4000 | 20 | 1600 | 2000 | 1.5 | YES |  | For FBW ONLY | NEW | when ratio=1x | Not Supported | C
41 | 2 | 6 | 2 | 1 | 12 | 33 | 6400 | 8000 | 20 | 3200 | 4000 | 1 | YES |  |  | NEW | N/A | N/A | C | BC | BC | BC | BC | BC | BC | BC | BC | B | B | B
42 | 1 | 6 | 4 | 1 | 12 | 33 | 6400 | 16000 | 20 | 6400 | 8000 | 0.5 | YES |  | For FBW ONLY | NEW | when ratio=1x | when ratio=1x | BC
43 | 16 | 8 | 1 | 4 | 16 | 33 | 800 | 1000 | 20 | 400 | 500 | 8 | NO |  |  |  | when ratio>2x | Not Supported |  |  | C | C | C | C | BC | BC | BC | BC | BC | BC | BC | BC | BC | B | B
44 | 16 | 8 | 1 | 3 | 12 | 33 | 1066.6667 | 1333.3333 | 20 | 533.3333 | 666.6667 | 8 | NO |  |  |  | when ratio>2x | Not Supported |  |  | C | C | C | C | BC | BC | BC | BC | BC | BC | BC | BC | BC | B | B
45 | 8 | 8 | 1 | 2 | 16 | 33 | 1600 | 2000 | 20 | 800 | 1000 | 4 | NO |  |  |  | when ratio>1x | when ratio>2x |  | C | C | C | BC | BC | BC | BC | BC | BC | BC | BC | BC | B | B | B
46 | 8 | 8 | 2 | 3 | 12 | 33 | 2133.3333 | 2666.6667 | 20 | 1066.6667 | 1333.3333 | 4 | NO |  |  |  | when ratio>1x | when ratio>2x |  | C | C | C | BC | BC | BC | BC | BC | BC | BC | BC | BC | B | B | B
47 | 4 | 8 | 1 | 1 | 16 | 33 | 3200 | 4000 | 20 | 1600 | 2000 | 2 | NO |  |  |  | N/A | when ratio>1x | C | C | C | BC | BC | BC | BC | BC | BC | BC | BC | B | B | B
48 | 4 | 8 | 4 | 3 | 12 | 33 | 4266.6667 | 5333.3333 | 20 | 2133.3333 | 2666.6667 | 2 | NO |  |  |  | N/A | when ratio>1x | C | BC | BC | BC | BC | BC | BC | BC | BC | BC | B | B | B
49 | 4 | 8 | 2 | 1 | 8 | 33 | 6400 | 8000 | 20 | 3200 | 4000 | 2 | NO |  |  |  | N/A | when ratio>1x | C | BC | BC | BC | BC | BC | BC | BC | BC | B | B | B
50 | 2 | 8 | 2 | 1 | 16 | 33 | 6400 | 8000 | 20 | 3200 | 4000 | 1 | NO |  |  |  | N/A | N/A | C | BC | BC | BC | BC | BC | BC | BC | BC | B | B | B
51 | 2 | 8 | 8 | 3 | 12 | 33 | 8533.3333 | 10666.6667 | 20 | 4266.6667 | 5333.3333 | 1 | NO |  |  |  | ONL when FDDC ratio = 1x | N/A | BC | BC | BC | BC | BC | BC | BC | BC | BC | B | B | B
52 | 2 | 8 | 4 | 1 | 8 | 33 | 12800 | 16000 | 20 | 6400 | 8000 | 1 | NO |  |  |  | N/A | N/A | BC | BC | BC | BC | BC | BC | BC | BC | B | B
53 | 1 | 8 | 4 | 1 | 16 | 33 | 6400 | 16000 | 20 | 6400 | 8000 | 0.5 | NO |  |  |  | when ratio=1x | when ratio=1x | BC
54 | 1 | 8 | 16 | 3 | 12 | 33 | 8533.3333 | 21333.3333 | 20 | 8533.3333 | 10666.6667 | 0.5 | NO |  |  |  | when ratio=1x | when ratio=1x | BC
55 | 1 | 8 | 8 | 1 | 8 | 28.87 | 11198.0606 | 27995.1515 | 20 | 12800 | 16000 | 0.5 | NO |  |  |  | when ratio=1x | when ratio=1x | BC
56 | 16 | 12 | 1 | 2 | 12 | 33 | 1600 | 2000 | 20 | 800 | 1000 | 8 | NO |  |  |  | when ratio>2x | Not Supported |  | C | C | C | BC | BC | BC | BC | BC | BC | BC | BC | BC | B | B | B
57 | 12 | 12 | 1 | 2 | 16 | 33 | 1600 | 2000 | 20 | 800 | 1000 | 6 | NO |  |  |  | when ratio>2x | Not Supported |  | C | C | C | BC | BC | BC | BC | BC | BC | BC | BC | BC | B | B | B
58 | 12 | 12 | 2 | 3 | 12 | 33 | 2133.3333 | 2666.6667 | 20 | 1066.6667 | 1333.3333 | 6 | NO |  |  |  | when ratio>2x | Not Supported |  | C | C | C | BC | BC | BC | BC | BC | BC | BC | BC | BC | B | B | B
59 | 8 | 12 | 1 | 1 | 12 | 33 | 3200 | 4000 | 20 | 1600 | 2000 | 4 | NO |  |  |  | when ratio>1x | when ratio>2x | C | C | C | BC | BC | BC | BC | BC | BC | BC | BC | B | B | B
60 | 6 | 12 | 1 | 1 | 16 | 33 | 3200 | 4000 | 20 | 1600 | 2000 | 3 | NO |  |  |  | when ratio>1x | when ratio>2x | C | C | C | BC | BC | BC | BC | BC | BC | BC | BC | B | B | B
61 | 4 | 12 | 2 | 1 | 12 | 33 | 6400 | 8000 | 20 | 3200 | 4000 | 2 | NO |  |  |  | N/A | when ratio>1x | C | BC | BC | BC | BC | BC | BC | BC | BC | B | B | B
62 | 4 | 12 | 3 | 1 | 8 | 33 | 9600 | 12000 | 20 | 4800 | 6000 | 2 | NO |  | for FBW ONLY | NEW | when ratio=1x | Not Supported | BC
63 | 3 | 12 | 2 | 1 | 16 | 33 | 6400 | 8000 | 20 | 3200 | 4000 | 1.5 | NO |  |  |  | when ratio=1x | Not Supported | C | BC | BC | BC | BC | BC | BC | BC | BC | B | B | B
64 | 3 | 12 | 8 | 3 | 12 | 33 | 8533.3333 | 10666.6667 | 20 | 4266.6667 | 5333.3333 | 1.5 | NO |  |  |  | when ratio=1x | Not Supported | BC | BC | BC | BC | BC | BC | BC | BC | BC | B | B | B
65 | 3 | 12 | 4 | 1 | 8 | 33 | 12800 | 16000 | 20 | 6400 | 8000 | 1.5 | NO |  |  |  | when ratio=1x | Not Supported | BC | BC | BC | BC | BC | BC | BC | BC | B | B
66 | 2 | 12 | 4 | 1 | 12 | 33 | 12800 | 16000 | 20 | 6400 | 8000 | 1 | NO |  |  |  | N/A | N/A | BC | BC | BC | BC | BC | BC | BC | BC | B | B
67 | 2 | 12 | 6 | 1 | 8 | 33 | 19200 | 24000 | 20 | 9600 | 12000 | 1 | NO |  | for FBW ONLY |  | when ratio = 1x | when ratio = 1x | BC
68 | 1 | 12 | 8 | 1 | 12 | 33 | 12800 | 32000 | 20 | 12800 | 16000 | 0.5 | NO |  |  |  | when ratio=1x | when ratio=1x | BC
69 | 1 | 12 | 12 | 1 | 8 | 33 | 19200 | 48000 | 20 | 19200 | 24000 | 0.5 | NO |  | for FBW ONLY |  | when ratio=1x | when ratio=1x | BC
70 | 4 | 4 | 2 | 2 | 8 | 33 | 3200 | 4000 | 20 | 1200 | 1500 | 2 | YES | N/A | This mode same as 28 with S=2,F=2. For 1x-3x with 204B use this mode. Otherwise use mode 28 | C | See Notes | See Notes |  |  | B
71 | 2 | 4 | 2 | 2 | 16 | 33 | 3200 | 4000 | 20 | 1200 | 1500 | 1 | YES | N/A | This mode same as 29 with S=2,F=2. For 1x-3x with 204B use this mode. Otherwise use mode 29 | C | See Notes | See Notes |  |  | B
72 | 4 | 6 | 2 | 2 | 12 | 33 | 3200 | 4000 | 20 | 1200 | 1500 | 2 | YES | N/A | This mode same as 38 with S=2,F=2. For 1x-3x with 204B use this mode. Otherwise use mode 38 | C | See Notes | See Notes |  |  | B
73 | 4 | 8 | 2 | 2 | 16 | 33 | 3200 | 4000 | 20 | 1200 | 1500 | 2 | NO | N/A | This mode same as 47 with S=2,F=2. For 1x-3x with 204B use this mode. Otherwise use mode 47 | C | See Notes | See Notes |  |  | B
74 | 8 | 12 | 2 | 2 | 12 | 33 | 3200 | 4000 | 20 | 1200 | 1500 | 4 | NO | when ratio>1x | This mode same as 59 with S=2,F=2. For 1x-3x with 204B use this mode. Otherwise use mode 59 | C | See Notes | See Notes |  |  | B
75 | 6 | 12 | 2 | 2 | 16 | 33 | 3200 | 4000 | 20 | 1200 | 1500 | 3 | NO | when ratio>1x | This mode same as 60 with S=2,F=2. For 1x-3x with 204B use this mode. Otherwise use mode 60 | C | See Notes | See Notes |  |  | B
76 | 1 | 12 | 6 | 1 | 16 | 33 | 9600 | 24000 | 20 | 9600 | 12000 | 1 | NO |  | Added for ADC debug |  | when ratio=1x | when ratio=1x | C
77 | 2 | 12 | 3 | 1 | 16 | 33 | 9600 | 12000 | 20 | 4800 | 6000 | 1 | NO |  | Added for ADC debug. 1x-2x only in 4T4R |  | when ratio=1x | See Notes | C | C
Note on R53: [Threaded comment] Your version of Excel allows you to read this threaded comment; however, any edits to it will get removed if the file is opened in a newer version of Excel. Learn more: https://go.microsoft.com/fwlink/?linkid=870924 Comment: Cannot support S =8 here when using FDDC in 8T8R
Note on R64: Huang, Biao: S =3 Can support only t_dec = 1
Note on S64: Huang, Biao: Not supported in 4T4R.
Note on R69: [Threaded comment] Your version of Excel allows you to read this threaded comment; however, any edits to it will get removed if the file is opened in a newer version of Excel. Learn more: https://go.microsoft.com/fwlink/?linkid=870924 Comment: ADC S=6 Can support only t_dec = 1
Note on S69: [Threaded comment] Your version of Excel allows you to read this threaded comment; however, any edits to it will get removed if the file is opened in a newer version of Excel. Learn more: https://go.microsoft.com/fwlink/?linkid=870924 Comment: ADC S=6 Can support only t_dec = 1
Note on R71: [Threaded comment] Your version of Excel allows you to read this threaded comment; however, any edits to it will get removed if the file is opened in a newer version of Excel. Learn more: https://go.microsoft.com/fwlink/?linkid=870924 Comment: ADC S=12 Can support only t_dec = 1
Note on S71: [Threaded comment] Your version of Excel allows you to read this threaded comment; however, any edits to it will get removed if the file is opened in a newer version of Excel. Learn more: https://go.microsoft.com/fwlink/?linkid=870924 Comment: S=12 Can support only t_dec = 1
Note on R78: [Threaded comment] Your version of Excel allows you to read this threaded comment; however, any edits to it will get removed if the file is opened in a newer version of Excel. Learn more: https://go.microsoft.com/fwlink/?linkid=870924 Comment: ADC S=12 Can support only t_dec = 1
Note on S78: [Threaded comment] Your version of Excel allows you to read this threaded comment; however, any edits to it will get removed if the file is opened in a newer version of Excel. Learn more: https://go.microsoft.com/fwlink/?linkid=870924 Comment: S=12 Can support only t_dec = 1
Note on R79: [Threaded comment] Your version of Excel allows you to read this threaded comment; however, any edits to it will get removed if the file is opened in a newer version of Excel. Learn more: https://go.microsoft.com/fwlink/?linkid=870924 Comment: ADC S=12 Can support only t_dec = 1

## JRX_TxPath
Parameter /Mode | M | L | S | F | N’ | 204C - Max LR (Gbps) | 204C Channel IBW(MHz) | 204C - channel Data Rate (I/Q) (MSPS) | 204B - Max LR (Gbps) | 204B Channel IBW(MHz) | 204B - channel Data Rate (I/Q) (MSPS) | C/FDDC | Dual link supported | Priority | Notes | Rev Changes | 8T8R | 4T4R | 1x-1x | 1x-2x | 1x-3x | 1x-4x 2x -2x | 1x-6x 2x - 3x | 2x-4x 4x-2x 1x-8x | 1x-12x 2x - 6x 4x - 3x | 4x - 4x 8x -2x 2x - 8x | 2x - 12x 4x - 6x 8x - 3x | 4x - 8x 8x - 4x 16x - 2x | 4x - 12x 8x - 6x 16x - 3x | 8x - 8x 16x - 4x 32x -2x | 8x - 12x 16x - 6x 32x - 3x | 16x - 8x 32x - 4x 64x - 2x | 16x - 12x 32x - 6x 64x -3x | 32x - 8x 64x -4x | 32x - 12x 64x - 6x | 64x - 8x | 64x - 12x
0 | 16 | 1 | 1 | 32 | 16 | 33 | 100 | 125 | 20 | 50 | 62.5 | 8 | NO |  |  |  | MxNx | Not Supported | [8 empty] | C | C | C | BC | BC | BC | BC | BC | BC | BC | BC
1 | 16 | 1 | 1 | 24 | 12 | 33 | 133.3333 | 166.6667 | 20 | 66.6667 | 83.3333 | 8 | NO |  |  |  | MxNx | Not Supported | [8 empty] | C | C | C | BC | BC | BC | BC | BC | BC | BC | BC
2 | 8 | 1 | 1 | 16 | 16 | 33 | 200 | 250 | 20 | 100 | 125 | 4 | YES |  |  |  | MxNx, 1xNx with single link | MxNx with single link | [7 empty] | C | C | C | BC | BC | BC | BC | BC | BC | BC | BC | BC
3 | 8 | 1 | 1 | 12 | 12 | 33 | 266.6667 | 333.3333 | 20 | 133.3333 | 166.6667 | 4 | YES |  |  |  | MxNx, 1xNx with single link | MxNx with single link | [6 empty] | C | C | C | BC | BC | BC | BC | BC | BC | BC | BC | B | B
4 | 4 | 1 | 1 | 8 | 16 | 33 | 400 | 500 | 20 | 200 | 250 | 2 | YES |  |  |  | MxNx, 1xNx, 1x1x with single link | MxNx, 1xNx with single link |  |  |  |  | C | C | C | C | C | BC | BC | BC | BC | BC | BC | BC | BC | B | B
5 | 4 | 1 | 1 | 6 | 12 | 33 | 533.3333 | 666.6667 | 20 | 266.6667 | 333.3333 | 2 | YES |  |  |  | MxNx, 1xNx, 1x1x with single link | MxNx, 1xNx with single link |  |  |  |  | C | C | C | C | BC | BC | BC | BC | BC | BC | BC | BC | B | B | B
6 | 2 | 1 | 1 | 4 | 16 | 33 | 800 | 1000 | 20 | 400 | 500 | 1 | YES |  |  |  | MxNx, 1xNx, 1x1x | MxNx, 1xNx, 1x1x with single link |  |  | C | C | C | C | BC | BC | BC | BC | BC | BC | BC | BC | BC | B | B
7 | 16 | 2 | 1 | 16 | 16 | 33 | 200 | 250 | 20 | 100 | 125 | 8 | NO |  |  |  | MxNx | Not Supported | [7 empty] | C | C | C | BC | BC | BC | BC | BC | BC | BC | BC | BC
8 | 16 | 2 | 1 | 12 | 12 | 33 | 266.6667 | 333.3333 | 20 | 133.3333 | 166.6667 | 8 | NO |  |  |  | MxNx | Not Supported | [6 empty] | C | C | C | BC | BC | BC | BC | BC | BC | BC | BC | B | B
9 | 8 | 2 | 1 | 8 | 16 | 33 | 400 | 500 | 20 | 200 | 250 | 4 | YES |  |  |  | MxNx, 1xNx with single link | MxNx with single link |  |  |  |  | C | C | C | C | C | BC | BC | BC | BC | BC | BC | BC | BC | B | B
10 | 8 | 2 | 1 | 6 | 12 | 33 | 533.3333 | 666.6667 | 20 | 266.6667 | 333.3333 | 4 | YES |  |  |  | MxNx, 1xNx with single link | MxNx with single link |  |  |  |  | C | C | C | C | BC | BC | BC | BC | BC | BC | BC | BC | B | B | B
11 | 4 | 2 | 1 | 4 | 16 | 33 | 800 | 1000 | 20 | 400 | 500 | 2 | YES |  |  |  | MxNx, 1xNx, 1x1x with single link | MxNx, 1xNx with single link |  |  | C | C | C | C | BC | BC | BC | BC | BC | BC | BC | BC | BC | B | B
12 | 4 | 2 | 1 | 3 | 12 | 33 | 1066.6667 | 1333.3333 | 20 | 533.3333 | 666.6667 | 2 | YES |  |  |  | MxNx, 1xNx, 1x1x with single link | MxNx, 1xNx with single link |  |  | C | C | C | C | BC | BC | BC | BC | BC | BC | BC | BC | BC | B | B
13 | 2 | 2 | 1 | 2 | 16 | 33 | 1600 | 2000 | 20 | 800 | 1000 | 1 | YES |  |  |  | MxNx, 1xNx, 1x1x | MxNx, 1xNx, 1x1x with single link |  | C | C | C | BC | BC | BC | BC | BC | BC | BC | BC | BC | B | B | B
14 | 1 | 2 | 1 | 1 | 16 | 33 | 1600 | 4000 | 20 | 1600 | 2000 | 0.5 | YES |  | For FBW ONLY | NEW | 1x1x | 1x1x | C
15 | 12 | 3 | 1 | 8 | 16 | 33 | 400 | 500 | 20 | 200 | 250 | 6 | NO |  |  |  | MxNx | Not Supported |  |  |  |  | C | C | C | C | C | BC | BC | BC | BC | BC | BC | BC | BC | B | B
16 | 8 | 3 | 1 | 4 | 12 | 33 | 800 | 1000 | 20 | 400 | 500 | 4 | YES |  |  |  | MxNx, 1xNx with single link | MxNx with single link |  |  | C | C | C | C | BC | BC | BC | BC | BC | BC | BC | BC | BC | B | B
17 | 6 | 3 | 1 | 4 | 16 | 33 | 800 | 1000 | 20 | 400 | 500 | 3 | YES |  |  |  | MxNx, 1xNx with single link | MxNx with single link |  |  | C | C | C | C | BC | BC | BC | BC | BC | BC | BC | BC | BC | B | B
18 | 4 | 3 | 1 | 2 | 12 | 33 | 1600 | 2000 | 20 | 800 | 1000 | 2 | YES |  |  | NEW | MxNx, 1xNx, 1x1x with single link | MxNx, 1xNx with single link |  | C | C | C | BC | BC | BC | BC | BC | BC | BC | BC | BC | B | B | B
19 | 3 | 3 | 1 | 2 | 16 | 33 | 1600 | 2000 | 20 | 800 | 1000 | 1.5 | YES |  |  | NEW | 1x1x with single link | Not Supported | C
20 | 2 | 3 | 1 | 1 | 12 | 33 | 3200 | 4000 | 20 | 1600 | 2000 | 1 | YES |  | For FBW ONLY | NEW | MxNx, 1xNx, 1x1x | MxNx, 1xNx, 1x1x with single link | C
21 | 1 | 3 | 2 | 1 | 12 | 33 | 3200 | 8000 | 20 | 3200 | 4000 | 0.5 | YES |  | For FBW ONLY | NEW | 1x1x | 1x1x | C
22 | 16 | 4 | 1 | 8 | 16 | 33 | 400 | 500 | 20 | 200 | 250 | 8 | NO |  |  |  | MxNx | Not Supported |  |  |  |  | C | C | C | C | C | BC | BC | BC | BC | BC | BC | BC | BC | B | B
23 | 16 | 4 | 1 | 6 | 12 | 33 | 533.3333 | 666.6667 | 20 | 266.6667 | 333.3333 | 8 | NO |  |  |  | MxNx | Not Supported |  |  |  |  | C | C | C | C | BC | BC | BC | BC | BC | BC | BC | BC | B | B | B
24 | 8 | 4 | 1 | 4 | 16 | 33 | 800 | 1000 | 20 | 400 | 500 | 4 | YES |  |  |  | MxNx, 1xNx with single link | MxNx with single link |  |  | C | C | C | C | BC | BC | BC | BC | BC | BC | BC | BC | BC | B | B
25 | 8 | 4 | 1 | 3 | 12 | 33 | 1066.6667 | 1333.3333 | 20 | 533.3333 | 666.6667 | 4 | YES |  |  |  | MxNx, 1xNx with single link | MxNx with single link |  |  | C | C | C | C | BC | BC | BC | BC | BC | BC | BC | BC | BC | B | B
26 | 4 | 4 | 1 | 2 | 16 | 33 | 1600 | 2000 | 20 | 800 | 1000 | 2 | YES |  |  |  | MxNx, 1xNx, 1x1x with single link | MxNx, 1xNx with single link |  | C | C | C | BC | BC | BC | BC | BC | BC | BC | BC | BC | B | B | B
27 | 4 | 4 | 2 | 3 | 12 | 33 | 2133.3333 | 2666.6667 | 20 | 1066.6667 | 1333.3333 | 2 | YES |  |  |  | MxNx, 1xNx, 1x1x with single link | MxNx, 1xNx with single link |  | C | C | C | BC | BC | BC | BC | BC | BC | BC | BC | BC | B | B | B
28 | 4 | 4 | 1 | 1 | 8 | 33 | 3200 | 4000 | 20 | 1600 | 2000 | 2 | YES |  |  |  | MxNx, 1xNx, 1x1x with single link | MxNx, 1xNx with single link | C | C | BC | BC | BC | BC | BC | BC | BC | BC | BC | B | B | B
29 | 2 | 4 | 1 | 1 | 16 | 33 | 3200 | 4000 | 20 | 1600 | 2000 | 1 | YES |  |  |  | MxNx, 1xNx, 1x1x | MxNx, 1xNx, 1x1x with single link | C | C | BC | BC | BC | BC | BC | BC | BC | BC | BC | B | B | B
30 | 2 | 4 | 4 | 3 | 12 | 33 | 4266.6667 | 5333.3333 | 20 | 2133.3333 | 2666.6667 | 1 | YES |  |  |  | MxNx, 1xNx, 1x1x | MxNx, 1xNx, 1x1x with single link | C | BC | BC | BC | BC | BC | BC | BC | BC | BC | B | B | B
31 | 2 | 4 | 2 | 1 | 8 | 33 | 6400 | 8000 | 20 | 3200 | 4000 | 1 | YES |  |  |  | MxNx, 1xNx, 1x1x | MxNx, 1xNx, 1x1x with single link | C | BC | BC | BC | BC | BC | BC | BC | BC | B | B | B
32 | 1 | 4 | 2 | 1 | 16 | 33 | 3200 | 8000 | 20 | 3200 | 4000 | 0.5 | YES |  |  |  | 1x1x | 1x1x | C
33 | 1 | 4 | 8 | 3 | 12 | 33 | 4266.6667 | 10666.6667 | 20 | 4266.6667 | 5333.3333 | 0.5 | YES |  |  |  | 1x1x | 1x1x | BC
34 | 1 | 4 | 4 | 1 | 8 | 33 | 6400 | 16000 | 20 | 6400 | 8000 | 0.5 | YES |  |  |  | 1x1x | 1x1x | BC
35 | 12 | 6 | 1 | 4 | 16 | 33 | 800 | 1000 | 20 | 400 | 500 | 6 | NO |  |  |  | MxNx | Not Supported |  |  | C | C | C | C | BC | BC | BC | BC | BC | BC | BC | BC | BC | B | B
36 | 8 | 6 | 1 | 2 | 12 | 33 | 1600 | 2000 | 20 | 800 | 1000 | 4 | YES |  |  | NEW | MxNx, 1xNx with single link | MxNx with single link |  | C | C | C | BC | BC | BC | BC | BC | BC | BC | BC | BC | B | B | B
37 | 6 | 6 | 1 | 2 | 16 | 33 | 1600 | 2000 | 20 | 800 | 1000 | 3 | YES |  |  |  | MxNx, 1xNx with single link | MxNx with single link |  | C | C | C | BC | BC | BC | BC | BC | BC | BC | BC | BC | B | B | B
38 | 4 | 6 | 1 | 1 | 12 | 33 | 3200 | 4000 | 20 | 1600 | 2000 | 2 | YES |  |  | NEW | MxNx, 1xNx, 1x1x with single link | MxNx, 1xNx with single link | C | C | BC | BC | BC | BC | BC | BC | BC | BC | BC | B | B | B
39 | 3 | 6 | 4 | 3 | 12 | 33 | 4266.6667 | 5333.3333 | 20 | 2133.3333 | 2666.6667 | 1.5 | YES |  |  | NEW | 1x1x with single link | Not Supported | C | BC | BC | BC | BC | BC | BC | BC | BC | BC | B | B | B
40 | 3 | 6 | 1 | 1 | 16 | 33 | 3200 | 4000 | 20 | 1600 | 2000 | 1.5 | YES |  | For FBW ONLY | NEW | 1x1x with single link | Not Supported | C
41 | 2 | 6 | 2 | 1 | 12 | 33 | 6400 | 8000 | 20 | 3200 | 4000 | 1 | YES |  |  | NEW | MxNx, 1xNx, 1x1x | MxNx, 1xNx, 1x1x with single link | C | BC | BC | BC | BC |  | BC | BC | BC | B | B | B
42 | 1 | 6 | 4 | 1 | 12 | 33 | 6400 | 16000 | 20 | 6400 | 8000 | 0.5 | YES |  | For FBW ONLY | NEW | 1x1x | 1x1x | BC
43 | 16 | 8 | 1 | 4 | 16 | 33 | 800 | 1000 | 20 | 400 | 500 | 8 | NO |  |  |  | MxNx | Not Supported |  |  | C | C | C | C | BC | BC | BC | BC | BC | BC | BC | BC | BC | B | B
44 | 16 | 8 | 1 | 3 | 12 | 33 | 1066.6667 | 1333.3333 | 20 | 533.3333 | 666.6667 | 8 | NO |  |  |  | MxNx | Not Supported |  |  | C | C | C | C | BC | BC | BC | BC | BC | BC | BC | BC | BC | B | B
45 | 8 | 8 | 1 | 2 | 16 | 33 | 1600 | 2000 | 20 | 800 | 1000 | 4 | NO |  |  |  | MxNx, 1xNx | MxNx with single link |  | C | C | C | BC | BC | BC | BC | BC | BC | BC | BC | BC | B | B | B
46 | 8 | 8 | 2 | 3 | 12 | 33 | 2133.3333 | 2666.6667 | 20 | 1066.6667 | 1333.3333 | 4 | NO |  |  |  | MxNx, 1xNx | MxNx with single link |  | C | C | C | BC | BC | BC | BC | BC | BC | BC | BC | BC | B | B | B
47 | 4 | 8 | 1 | 1 | 16 | 33 | 3200 | 4000 | 20 | 1600 | 2000 | 2 | NO |  |  |  | MxNx, 1xNx, 1x1x | MxNx, 1xNx | C | C | BC | BC | BC | BC | BC | BC | BC | BC | BC | B | B | B
48 | 4 | 8 | 4 | 3 | 12 | 33 | 4266.6667 | 5333.3333 | 20 | 2133.3333 | 2666.6667 | 2 | NO |  |  |  | MxNx, 1xNx, 1x1x | MxNx, 1xNx | C | BC | BC | BC | BC | BC | BC | BC | BC | BC | B | B | B
49 | 4 | 8 | 2 | 1 | 8 | 33 | 6400 | 8000 | 20 | 3200 | 4000 | 2 | NO |  |  |  | MxNx, 1xNx, 1x1x | MxNx, 1xNx | C | BC | BC | BC | BC | BC | BC | BC | BC | B | B | B
50 | 2 | 8 | 2 | 1 | 16 | 33 | 6400 | 8000 | 20 | 3200 | 4000 | 1 | NO |  |  |  | MxNx, 1xNx, 1x1x | MxNx, 1xNx, 1x1x | C | BC | BC | BC | BC | BC | BC | BC | BC | B | B | B
51 | 2 | 8 | 8 | 3 | 12 | 33 | 8533.3333 | 10666.6667 | 20 | 4266.6667 | 5333.3333 | 1 | NO |  |  |  | MxNx, 1xNx, 1x1x | MxNx, 1xNx, 1x1x | BC | BC | BC | BC | BC | BC | BC | BC | BC | B | B | B
52 | 2 | 8 | 4 | 1 | 8 | 33 | 12800 | 16000 | 20 | 6400 | 8000 | 1 | NO |  |  |  | MxNx, 1xNx, 1x1x | MxNx, 1xNx, 1x1x | BC | BC | BC | BC | BC | BC | BC | BC | B | B
53 | 1 | 8 | 4 | 1 | 16 | 33 | 6400 | 16000 | 20 | 6400 | 8000 | 0.5 | NO |  |  |  | 1x1x | 1x1x | BC
54 | 1 | 8 | 16 | 3 | 12 | 33 | 8533.3333 | 21333.3333 | 20 | 8533.3333 | 10666.6667 | 0.5 | NO |  |  |  | 1x1x | 1x1x | BC
55 | 1 | 8 | 8 | 1 | 8 | 28.87 | 11198.0606 | 27995.1515 | 20 | 12800 | 16000 | 0.5 | NO |  |  |  | 1x1x | 1x1x | BC
56 | 16 | 12 | 1 | 2 | 12 | 33 | 1600 | 2000 | 20 | 800 | 1000 | 8 | NO |  |  |  | MxNx | Not Supported |  | C | C | C | BC | BC | BC | BC | BC | BC | BC | BC | BC | B | B | B
57 | 12 | 12 | 1 | 2 | 16 | 33 | 1600 | 2000 | 20 | 800 | 1000 | 6 | NO |  |  |  | MxNx | Not Supported |  | C | C | C | BC | BC | BC | BC | BC | BC | BC | BC | BC | B | B | B
58 | 12 | 12 | 2 | 3 | 12 | 33 | 2133.3333 | 2666.6667 | 20 | 1066.6667 | 1333.3333 | 6 | NO |  |  |  | MxNx | Not Supported |  | C | C | C | BC | BC | BC | BC | BC | BC | BC | BC | BC | B | B | B
59 | 8 | 12 | 1 | 1 | 12 | 33 | 3200 | 4000 | 20 | 1600 | 2000 | 4 | NO |  |  |  | MxNx, 1xNx | MxNx with single link | C | C | BC | BC | BC | BC | BC | BC | BC | BC | BC | B | B | B
60 | 6 | 12 | 1 | 1 | 16 | 33 | 3200 | 4000 | 20 | 1600 | 2000 | 3 | NO |  |  |  | MxNx, 1xNx | MxNx with single link | C | C | BC | BC | BC | BC | BC | BC | BC | BC | BC | B | B | B
61 | 4 | 12 | 2 | 1 | 12 | 33 | 6400 | 8000 | 20 | 3200 | 4000 | 2 | NO |  |  |  | MxNx, 1xNx, 1x1x | MxNx, 1xNx | C | BC | BC | BC | BC | BC | BC | BC | BC | B | B | B
62 | 4 | 12 | 3 | 1 | 8 | 33 | 9600 | 12000 | 20 | 4800 | 6000 | 2 | NO |  | for FBW ONLY | NEW | MxNx, 1xNx, 1x1x | MxNx, 1xNx | BC
63 | 3 | 12 | 2 | 1 | 16 | 33 | 6400 | 8000 | 20 | 3200 | 4000 | 1.5 | NO |  |  |  | 1x1x | Not Supported | C | BC | BC | BC | BC | BC | BC | BC | BC | B | B | B
64 | 3 | 12 | 8 | 3 | 12 | 33 | 8533.3333 | 10666.6667 | 20 | 4266.6667 | 5333.3333 | 1.5 | NO |  |  |  | 1x1x | Not Supported | BC | BC | BC | BC | BC | BC | BC | BC | BC | B | B | B
65 | 3 | 12 | 4 | 1 | 8 | 33 | 12800 | 16000 | 20 | 6400 | 8000 | 1.5 | NO |  |  |  | 1x1x | Not Supported | BC | BC | BC | BC | BC | BC | BC | BC | B | B
66 | 2 | 12 | 4 | 1 | 12 | 33 | 12800 | 16000 | 20 | 6400 | 8000 | 1 | NO |  |  |  | MxNx, 1xNx, 1x1x | MxNx, 1xNx, 1x1x | BC | BC | BC | BC | BC | BC | BC | BC | B | B
67 | 2 | 12 | 6 | 1 | 8 | 33 | 19200 | 24000 | 20 | 9600 | 12000 | 1 | NO |  | for FBW ONLY |  | MxNx, 1xNx, 1x1x | MxNx, 1xNx, 1x1x | BC
68 | 1 | 12 | 8 | 1 | 12 | 33 | 12800 | 32000 | 20 | 12800 | 16000 | 0.5 | NO |  |  |  | 1x1x | 1x1x | BC
69 | 1 | 12 | 12 | 1 | 8 | 33 | 19200 | 48000 | 20 | 19200 | 24000 | 0.5 | NO |  | for FBW ONLY |  | 1x1x | 1x1x | BC
70 | 4 | 4 | 2 | 2 | 8 | 33 | 3200 | 4000 | 20 | 1200 | 1500 | 2 | YES |  |  |  | MxNx, 1xNx, 1x1x with single link | MxNx, 1xNx with single link |  |  | B
71 | 2 | 4 | 2 | 2 | 16 | 33 | 3200 | 4000 | 20 | 1200 | 1500 | 1 | YES |  |  |  | MxNx, 1xNx, 1x1x | MxNx, 1xNx, 1x1x with single link |  |  | B
72 | 4 | 6 | 2 | 2 | 12 | 33 | 3200 | 4000 | 20 | 1200 | 1500 | 2 | YES |  |  |  | MxNx, 1xNx, 1x1x with single link | MxNx, 1xNx with single link |  |  | B
73 | 4 | 8 | 2 | 2 | 16 | 33 | 3200 | 4000 | 20 | 1200 | 1500 | 2 | NO |  |  |  | MxNx, 1xNx, 1x1x | MxNx, 1xNx |  |  | B
74 | 8 | 12 | 2 | 2 | 12 | 33 | 3200 | 4000 | 20 | 1200 | 1500 | 4 | NO |  |  |  | MxNx, 1xNx | MxNx with single link |  |  | B
75 | 6 | 12 | 2 | 2 | 16 | 33 | 3200 | 4000 | 20 | 1200 | 1500 | 3 | NO |  |  |  | MxNx, 1xNx | MxNx with single link |  |  | B
76 | 1 | 12 | 6 | 1 | 16 | 33 | 9600 | 24000 | 20 | 9600 | 12000 | 1 | NO |  |  |  | 1x1x | 1x1x | C
77 | 2 | 12 | 3 | 1 | 16 | 33 | 9600 | 12000 | 20 | 4800 | 6000 | 1 | NO |  |  |  | MxNx, 1xNx, 1x1x | MxNx, 1xNx, 1x1x | C | C