## Unit Reference
Unit reference
Archetypes
Average story height | (m)
Thermal capacity | (kJ/m²·K)
Extra loses due thermal bridges | (W/m²·K)
Infiltration rate for ventilation system on | ACH (air changes per hour)
Infiltration rate for ventilation system off | ACH (air changes per hour)
Infiltration rate area for ventilation system on | (m³/m²·h)
Infiltration rate area for ventilation system off | (m³/m²·h)
Construction
Thickness | (m)
Opaque Material
Conductivity | (W/m·K)
Thermal Resistance | (m²K/W)
Density | (kg/m³)
Specific Heat | (J/kg·K)
Thermal Absorptance | (unitless)
Solar Absorptance | (unitless)
Visible Absorptance | (unitless)
Transparent Material
Material Type | (name)
Roughness | (unitless)
Thickness | (in)
Thickness | (m)
Conductivity | (Btu*in/hr*ft^2*F)
Conductivity | (W/m·K)
Resistance | (hr*ft^2*F/Btu)
Thermal Resistance | (m²K/W)
Gas Type | (name)
U-Value | (W/m²·K)
U-Value | (Btu/hr*ft^2*F)
Solar Heat Gain Coefficient (SHGC) | (unitless)
Visible Transmittance | (unitless)
Solar Transmittance At Normal Incidence | (unitless)
Front Side Solar Reflectance At Normal Incidence | (unitless)
Back Side Solar Reflectance At Normal Incidence | (unitless)
Visible Transmittance At Normal Incidence | (unitless)
Front Side Visible Reflectance At Normal Incidence | (unitless)
Back Side Visible Reflectance At Normal Incidence | (unitless)
Infrared Transmittance At Normal Incidence | (unitless)
Front Side Infrared Hemispherical Emissivity | (unitless)
Back Side Infrared Hemispherical Emissivity | (unitless)
Dirt Correction Factor For Solar And Visible Transmittance | (unitless)
Solar Diffusing | (unitless)

## Archetypes
contributor | function | construction_year | climate_zone | construction_archetype_map | average_storey_height | thermal_capacity | extra_loses_due_thermal_bridges | infiltration_rate_for_ventilation_system_on | infiltration_rate_for_ventilation_system_off | infiltration_rate_area_for_ventilation_system_on | infiltration_rate_area_for_ventilation_system_off
TMU_Envelope 1 | All pre 1941 buildings | Pre 1941 | 5 | All pre 1941 buildings | 3.5 | 300 |  |  |  | 0.000245 | 0.00049
TMU_Envelope 2 | MURB_Lowrise | 1941_1974 | 5 | MURB_Lowrise | 3.5 | 300 |  |  |  | 0.000175 | 0.00035
TMU_Envelope 3 | MURB_Midrise | 1941_1974 | 5 | MURB_Midrise | 3.5 | 300 |  |  |  | 0.000175 | 0.00035
TMU_Envelope 4 | MURB_Highrise | 1941_1974 | 5 | MURB_Highrise | 3.5 | 300 |  |  |  | 0.000175 | 0.00035
TMU_Envelope 5 | MURB_Midrise | 1941_1974 | 5 | MURB_Midrise | 3.5 | 300 |  |  |  | 0.000175 | 0.00035
TMU_Envelope 6 | MURB_Highrise | 1941_1974 | 5 | MURB_Highrise | 3.5 | 300 |  |  |  | 0.000175 | 0.00035
TMU_Envelope 7 | Commercial_Lowrise | 1941_1974 | 5 | Commercial_Lowrise | 3.5 | 300 |  |  |  | 0.000175 | 0.00035
TMU_Envelope 8 | Commercial_Midrise | 1941_1974 | 5 | Commercial_Midrise | 3.5 | 300 |  |  |  | 0.000175 | 0.00035
TMU_Envelope 9 | Commercial_Highrise | 1941_1974 | 5 | Commercial_Highrise | 3.5 | 300 |  |  |  | 0.000175 | 0.00035
TMU_Envelope 10 | Commercial_Midrise | 1941_1974 | 5 | Commercial_Midrise | 3.5 | 300 |  |  |  | 0.000175 | 0.00035
TMU_Envelope 11 | Commercial_Highrise | 1941_1974 | 5 | Commercial_Highrise | 3.5 | 300 |  |  |  | 0.000175 | 0.00035
TMU_Envelope 12 | Commercial_Highrise | 1941_1974 | 5 | Commercial_Highrise | 3.5 | 300 |  |  |  | 0.000175 | 0.00035
TMU_Envelope 13 | MURB_Lowrise | 1975_2004 | 5 | MURB_Lowrise | 3.5 | 300 |  |  |  | 0.000155 | 0.00031
TMU_Envelope 14 | MURB_Midrise | 1975_2004 | 5 | MURB_Midrise | 3.5 | 300 |  |  |  | 0.000155 | 0.00031
TMU_Envelope 15 | MURB_Highrise | 1975_2004 | 5 | MURB_Highrise | 3.5 | 300 |  |  |  | 0.000155 | 0.00031
TMU_Envelope 16 | MURB_Midrise | 1975_2004 | 5 | MURB_Midrise | 3.5 | 300 |  |  |  | 0.000155 | 0.00031
TMU_Envelope 17 | MURB_Highrise | 1975_2004 | 5 | MURB_Highrise | 3.5 | 300 |  |  |  | 0.000155 | 0.00031
TMU_Envelope 18 | Commercial_Lowrise | 1975_2004 | 5 | Commercial_Lowrise | 3.5 | 300 |  |  |  | 0.000155 | 0.00031
TMU_Envelope 19 | Commercial_Midrise | 1975_2004 | 5 | Commercial_Midrise | 3.5 | 300 |  |  |  | 0.000155 | 0.00031
TMU_Envelope 20 | Commercial_Highrise | 1975_2004 | 5 | Commercial_Highrise | 3.5 | 300 |  |  |  | 0.000155 | 0.00031
TMU_Envelope 21 | Commercial_Midrise | 1975_2004 | 5 | Commercial_Midrise | 3.5 | 300 |  |  |  | 0.000155 | 0.00031
TMU_Envelope 22 | Commercial_Highrise | 1975_2004 | 5 | Commercial_Highrise | 3.5 | 300 |  |  |  | 0.000155 | 0.00031
TMU_Envelope 23 | Commercial_Highrise | 1975_2004 | 5 | Commercial_Highrise | 3.5 | 300 |  |  |  | 0.000175 | 0.00035
CERC2025 | Duplex_Triplex | 1941_1969 | 5 | Duplex_Triplex | 2.6 | 135 | 0.18 | 0.9 | 1.2 | 0.0009 | 0.0012
CERC2025 | Duplex_Triplex | 1970_1989 | 5 | Duplex_Triplex | 2.5 | 125 | 0.15 | 0.7 | 0.9 | 0.0007 | 0.0009
CERC2025 | Duplex_Triplex | 1990_2009 | 5 | Duplex_Triplex | 2.5 | 115 | 0.12 | 0.5 | 0.7 | 0.0005 | 0.0007
CERC2025 | Duplex_Triplex | 2010_2019 | 5 | Duplex_Triplex | 2.5 | 105 | 0.1 | 0.3 | 0.5 | 0.0003 | 0.0005
CERC2025 | Duplex_Triplex | passive_house | 5 | Duplex_Triplex | 2.5 | 95 | 0.05 | 0.15 | 0.25 | 0.00015 | 0.00025
CERC2025 | FullServiceRestaurant | 1941_1974 | 5 | Commercial_Midrise | 3.5 | 300 | 0.1 | 0.7 | 1.5 | 0.0006 | 0.001
CERC2025 | FullServiceRestaurant | 1975_2004 | 5 | Commercial_Midrise | 3.5 | 200 | 0.05 | 0.7 | 1.4 | 0.0006 | 0.001
CERC2025 | FullServiceRestaurant | 2005_2009 | 5 | Commercial_Midrise | 3.5 | 200 | 0.05 | 0.6 | 1.2 | 0.0005 | 0.0008
CERC2025 | FullServiceRestaurant | 2010_2019 | 5 | Commercial_Midrise | 3.5 | 200 | 0.05 | 0.25 | 0.7 | 0.00025 | 0.0005
CERC2025 | Hospital | 1941_1974 | 5 | Commercial_Highrise | 3.5 | 300 | 0.1 | 0.7 | 1.5 | 0.0006 | 0.001
CERC2025 | Hospital | 1975_2004 | 5 | Commercial_Highrise | 3.5 | 200 | 0.05 | 0.7 | 1.4 | 0.0006 | 0.001
CERC2025 | Hospital | 2005_2009 | 5 | Commercial_Highrise | 3.5 | 200 | 0.05 | 0.6 | 1.2 | 0.0005 | 0.0008
CERC2025 | Hospital | 2010_2019 | 5 | Commercial_Highrise | 3.5 | 200 | 0.05 | 0.25 | 0.7 | 0.00025 | 0.0005
CERC2025 | LargeHotel | 1941_1974 | 5 | MURB_Highrise | 3.5 | 300 | 0.1 | 0.7 | 1.5 | 0.0006 | 0.001
CERC2025 | LargeHotel | 1975_2004 | 5 | MURB_Highrise | 3.5 | 200 | 0.05 | 0.7 | 1.4 | 0.0006 | 0.001
CERC2025 | LargeHotel | 2005_2009 | 5 | MURB_Highrise | 3.5 | 200 | 0.05 | 0.6 | 1.2 | 0.0005 | 0.0008
CERC2025 | LargeHotel | 2010_2019 | 5 | MURB_Highrise | 3.5 | 200 | 0.05 | 0.25 | 0.7 | 0.00025 | 0.0005
CERC2025 | MURB_Highrise | 2005_2009 | 5 | MURB_Highrise | 3 | 200 | 0.05 | 0.4 | 1 | 0.0004 | 0.0007
CERC2025 | MURB_Highrise | 2010_2019 | 5 | MURB_Highrise | 3 | 200 | 0.05 | 0.2 | 0.6 | 0.0002 | 0.00045
CERC2025 | MURB_Highrise | passive_house | 5 | MURB_Highrise | 3.2 | 130 | 0.012 | 0.15 | 0.22 | 0.12 | 0.18
CERC2025 | MURB_Midrise | 2005_2009 | 5 | MURB_Midrise | 3 | 200 | 0.05 | 0.4 | 1 | 0.0004 | 0.0007
CERC2025 | MURB_Midrise | 2010_2019 | 5 | MURB_Midrise | 3 | 200 | 0.05 | 0.2 | 0.6 | 0.0002 | 0.00045
CERC2025 | MURB_Midrise | passive_house | 5 | MURB_Midrise | 3.1 | 115 | 0.012 | 0.18 | 0.25 | 0.13 | 0.2
CERC2025 | Outpatient | 1941_1974 | 5 | MURB_Midrise | 3.5 | 300 | 0.1 | 0.4 | 1 | 0.0004 | 0.0007
CERC2025 | Outpatient | 1975_2004 | 5 | MURB_Midrise | 3.5 | 200 | 0.05 | 0.35 | 0.9 | 0.00035 | 0.0006
CERC2025 | Outpatient | 2005_2009 | 5 | MURB_Midrise | 3.5 | 200 | 0.05 | 0.3 | 0.8 | 0.0003 | 0.0006
CERC2025 | Outpatient | 2010_2019 | 5 | MURB_Midrise | 3.5 | 200 | 0.05 | 0.15 | 0.5 | 0.00015 | 0.00035
CERC2025 | PrimarySchool | 1941_1974 | 5 | Commercial_Midrise | 3.5 | 300 | 0.1 | 0.5 | 1.2 | 0.0005 | 0.0008
CERC2025 | PrimarySchool | 1975_2004 | 5 | Commercial_Midrise | 3.5 | 200 | 0.05 | 0.45 | 1.1 | 0.00045 | 0.00075
CERC2025 | PrimarySchool | 2005_2009 | 5 | Commercial_Midrise | 3.5 | 200 | 0.05 | 0.7 | 1.4 | 0.0006 | 0.001
CERC2025 | PrimarySchool | 2010_2019 | 5 | Commercial_Midrise | 3.5 | 200 | 0.05 | 0.2 | 0.6 | 0.0002 | 0.00045
CERC2025 | QuickServiceRestaurant | 1941_1974 | 5 | Commercial_Midrise | 3.5 | 300 | 0.1 | 0.7 | 1.5 | 0.0006 | 0.001
CERC2025 | QuickServiceRestaurant | 1975_2004 | 5 | Commercial_Midrise | 3.5 | 200 | 0.05 | 0.7 | 1.4 | 0.0006 | 0.001
CERC2025 | QuickServiceRestaurant | 2005_2009 | 5 | Commercial_Midrise | 3.5 | 200 | 0.05 | 0.6 | 1.2 | 0.0005 | 0.0008
CERC2025 | QuickServiceRestaurant | 2010_2019 | 5 | Commercial_Midrise | 3.5 | 200 | 0.05 | 0.25 | 0.7 | 0.00025 | 0.0005
CERC2025 | RetailStandalone | 1941_1974 | 5 | Commercial_Midrise | 3.5 | 300 | 0.1 | 0.7 | 1.5 | 0.0006 | 0.001
CERC2025 | RetailStandalone | 1975_2004 | 5 | Commercial_Midrise | 3.5 | 200 | 0.05 | 0.7 | 1.4 | 0.0006 | 0.001
CERC2025 | RetailStandalone | 2005_2009 | 5 | Commercial_Midrise | 3.5 | 200 | 0.05 | 0.6 | 1.2 | 0.0005 | 0.0008
CERC2025 | RetailStandalone | 2010_2019 | 5 | Commercial_Midrise | 3.5 | 200 | 0.05 | 0.25 | 0.7 | 0.00025 | 0.0005
CERC2025 | RetailStripmall | 1941_1974 | 5 | Commercial_Highrise | 3.5 | 300 | 0.1 | 0.7 | 1.5 | 0.0006 | 0.001
CERC2025 | RetailStripmall | 1975_2004 | 5 | Commercial_Highrise | 3.5 | 200 | 0.05 | 0.7 | 1.4 | 0.0006 | 0.001
CERC2025 | RetailStripmall | 2005_2009 | 5 | Commercial_Highrise | 3.5 | 200 | 0.05 | 0.6 | 1.2 | 0.0005 | 0.0008
CERC2025 | RetailStripmall | 2010_2019 | 5 | Commercial_Highrise | 3.5 | 200 | 0.05 | 0.25 | 0.7 | 0.00025 | 0.0005
CERC2025 | SecondarySchool | 1941_1974 | 5 | Commercial_Midrise | 3.5 | 300 | 0.1 | 0.5 | 1.2 | 0.0005 | 0.0008
CERC2025 | SecondarySchool | 1975_2004 | 5 | Commercial_Midrise | 3.5 | 200 | 0.05 | 0.45 | 1.1 | 0.00045 | 0.00075
CERC2025 | SecondarySchool | 2005_2009 | 5 | Commercial_Midrise | 3.5 | 200 | 0.05 | 0.7 | 1.4 | 0.0006 | 0.001
CERC2025 | SecondarySchool | 2010_2019 | 5 | Commercial_Midrise | 3.5 | 200 | 0.05 | 0.2 | 0.6 | 0.0002 | 0.00045
CERC2025 | Single_Family_Detached_House | 1941_1969 | 5 | Single_Family_Detached_House | 2.6 | 125 | 0.18 | 1 | 1.3 | 0.001 | 0.0013
CERC2025 | Single_Family_Detached_House | 1970_1989 | 5 | Single_Family_Detached_House | 2.5 | 115 | 0.15 | 0.8 | 1 | 0.0008 | 0.001
CERC2025 | Single_Family_Detached_House | 1990_2009 | 5 | Single_Family_Detached_House | 2.5 | 105 | 0.12 | 0.6 | 0.8 | 0.0006 | 0.0008
CERC2025 | Single_Family_Detached_House | 2010_2019 | 5 | Single_Family_Detached_House | 2.5 | 95 | 0.1 | 0.4 | 0.6 | 0.0004 | 0.0006
CERC2025 | Single_Family_Detached_House | passive_house | 5 | Single_Family_Detached_House | 2.5 | 90 | 0.05 | 0.2 | 0.3 | 0.0002 | 0.0003
CERC2025 | SmallHotel | 1941_1974 | 5 | Commercial_Lowrise | 3.5 | 300 | 0.1 | 0.7 | 1.5 | 0.0006 | 0.001
CERC2025 | SmallHotel | 1975_2004 | 5 | Commercial_Lowrise | 3.5 | 200 | 0.05 | 0.7 | 1.4 | 0.0006 | 0.001
CERC2025 | SmallHotel | 2005_2009 | 5 | Commercial_Lowrise | 3.5 | 200 | 0.05 | 0.6 | 1.2 | 0.0005 | 0.0008
CERC2025 | SmallHotel | 2010_2019 | 5 | Commercial_Lowrise | 3.5 | 200 | 0.05 | 0.25 | 0.7 | 0.00025 | 0.0005
CERC2025 | Warehouse | 1950_1969 | 5 | Warehouse | 3.5 | 300 | 0.1 | 0.435 | 0.87 | 0 | 0.0045
CERC2025 | Warehouse | 1970_1989 | 5 | Warehouse | 3.5 | 200 | 0.05 | 0.31 | 0.62 | 0 | 0.003
CERC2025 | Warehouse | 1990_2009 | 5 | Warehouse | 3.5 | 200 | 0.05 | 0.31 | 0.62 | 0 | 0.003
CERC2025 | Warehouse | 2010_2029 | 5 | Warehouse | 3.5 | 200 | 0.05 | 0.31 | 0.62 | 0 | 0.003
CERC2025 | Warehouse | passive_house | 5 | Warehouse | 3.5 | 200 | 0.05 | 0.31 | 0.62 | 0 | 0.0005
CERC2025 | MURB_Lowrise | 2005_2009 | 5 | MURB_Midrise | 3 | 200 | 0.05 | 0.4 | 1 | 0.0004 | 0.0007
CERC2025 | MURB_Lowrise | 2010_2019 | 5 | MURB_Midrise | 3 | 200 | 0.05 | 0.2 | 0.6 | 0.0002 | 0.00045
CERC2025 | MURB_Lowrise | passive_house | 5 | MURB_Midrise | 3.1 | 115 | 0.012 | 0.18 | 0.25 | 0.13 | 0.2
CERC2025 | Commercial_Lowrise | 2005_2009 | 5 | Commercial_Lowrise | 3.5 | 200 | 0.05 | 0.3 | 0.8 | 0.0003 | 0.0006
CERC2025 | Commercial_Lowrise | 2010_2019 | 5 | Commercial_Lowrise | 3.5 | 200 | 0.05 | 0.15 | 0.5 | 0.00015 | 0.00035
CERC2025 | Commercial_Lowrise | passive_house | 5 | Commercial_Lowrise | 3.2 | 115 | 0.01 | 0.18 | 0.25 | 0.13 | 0.18
CERC2025 | Commercial_Midrise | 2005_2009 | 5 | Commercial_Midrise | 3.5 | 200 | 0.05 | 0.3 | 0.8 | 0.0003 | 0.0006
CERC2025 | Commercial_Midrise | 2010_2019 | 5 | Commercial_Midrise | 3.5 | 200 | 0.05 | 0.15 | 0.5 | 0.00015 | 0.00035
CERC2025 | Commercial_Midrise | passive_house | 5 | Commercial_Midrise | 3.3 | 125 | 0.01 | 0.18 | 0.25 | 0.13 | 0.18
CERC2025 | Commercial_Highrise | 2005_2009 | 5 | Commercial_Highrise | 3.5 | 200 | 0.05 | 0.3 | 0.8 | 0.0003 | 0.0006
CERC2025 | Commercial_Highrise | 2010_2019 | 5 | Commercial_Highrise | 3.5 | 200 | 0.05 | 0.15 | 0.5 | 0.00015 | 0.00035
CERC2025 | Commercial_Highrise | passive_house | 5 | Commercial_Highrise | 3.6 | 135 | 0.01 | 0.15 | 0.22 | 0.12 | 0.16

## Constructions
contributor | construction_surface_type | function | construction_year | climate_zone | construction_surface | window | window_ratio | layer_1 | layer_1_thickness_m | layer_2 | layer_2_thickness_m | layer_3 | layer_3_thickness_m | layer_4 | layer_4_thickness_m | layer_5 | layer_5_thickness_m | layer_6 | layer_6_thickness_m | layer_7 | layer_7_thickness_m
TMU2026-E1 | Masonry (Mass wall) | All pre 1941 buildings | Pre 1941 | 5 | above_grade_wall | GLZ_SC | {"north": 20, "east": 20, "south": 20, "west": 20} | BRICK_2WY_180 | 0.18 | PLAST_LATH | 0.02
TMU2026-E1 | CONC_NW_200 | All pre 1941 buildings | Pre 1941 | 5 | below_grade_wall |  |  | CONC_NW_200 | 0.2 | PLAST_LATH | 0.02
TMU2026-E1 | Flat BUR on concrete or wood deck | All pre 1941 buildings | Pre 1941 | 5 | roof |  |  | ROOF_ASPH_SHNG | 0.005 | LUMB_SPF_2X6 | 0.14 | GYP_12 | 0.013
TMU2026-E1 | Between floors | All pre 1941 buildings | Pre 1941 | 5 | interior_floor_slab |  |  | LAMINATE_12 | 0.012 | CONC_NW_100 | 0.1 | PLAST_LATH | 0.02
TMU2026-E1 | CONC_NW_200 | All pre 1941 buildings | Pre 1941 | 5 | ground_floor |  |  | LAMINATE_12 | 0.1
TMU2026-E2 | CMU + Brick Veneer | MURB_Lowrise | 1941_1974 | 5 | above_grade_wall | GLZ_SC | {"north": 20, "east": 20, "south": 20, "west": 20} | BRICK_VEN_90 | 0.09 | CAVITY_25 | 0.025 | CMU_200 | 0.2 | GYP_12 | 0.013
TMU2026-E2 | CONC_NW_200 | MURB_Lowrise | 1941_1974 | 5 | below_grade_wall |  |  | CONC_NW_200 | 0.2 | PLAST_LATH | 0.02
TMU2026-E2 | Flat BUR on concrete un insulated | MURB_Lowrise | 1941_1974 | 5 | roof |  |  | BUR_STD | 0.01 | CONC_NW_150 | 0.15
TMU2026-E2 | Between floors | MURB_Lowrise | 1941_1974 | 5 | interior_floor_slab |  |  | CARPET_10 | 0.01 | CONC_NW_150 | 0.15 | PLAST_LATH | 0.02
TMU2026-E2 | CONC_NW_200 | MURB_Lowrise | 1941_1974 | 5 | ground_floor |  |  | CONC_NW_200 | 0.2
TMU2026-E3 | CMU + Brick Veneer | MURB_Midrise | 1941_1974 | 5 | above_grade_wall | GLZ_SC | {"north": 40, "east": 40, "south": 40, "west": 40} | BRICK_VEN_90 | 0.09 | CAVITY_25 | 0.025 | CMU_200 | 0.2 | GYP_12 | 0.013
TMU2026-E3 | CONC_NW_200 | MURB_Midrise | 1941_1974 | 5 | below_grade_wall |  |  | CONC_NW_200 | 0.2
TMU2026-E3 | Flat BUR on concrete un insulated | MURB_Midrise | 1941_1974 | 5 | roof |  |  | BUR_STD | 0.01 | CONC_NW_150 | 0.15
TMU2026-E3 | Between floors | MURB_Midrise | 1941_1974 | 5 | interior_floor_slab |  |  | CARPET_10 | 0.01 | CONC_NW_150 | 0.15 | PLAST_LATH | 0.02
TMU2026-E3 | CONC_NW_200 | MURB_Midrise | 1941_1974 | 5 | ground_floor |  |  | CONC_NW_200 | 0.2
TMU2026-E4 | CONC_NW_200 or CMU + Brick Veneer | MURB_Highrise | 1941_1974 | 5 | above_grade_wall | GLZ_SC | {"north": 40, "east": 40, "south": 40, "west": 40} | BRICK_VEN_90 | 0.09 | CAVITY_25 | 0.025 | CMU_200 | 0.2 | GYP_12 | 0.013
TMU2026-E4 | CONC_NW_300 | MURB_Highrise | 1941_1974 | 5 | below_grade_wall |  |  | CONC_NW_300 | 0.3
TMU2026-E4 | Flat BUR on concrete un insulated | MURB_Highrise | 1941_1974 | 5 | roof |  |  | BUR_STD | 0.01 | CONC_NW_150 | 0.15
TMU2026-E4 | Between floors | MURB_Highrise | 1941_1974 | 5 | interior_floor_slab |  |  | CARPET_10 | 0.01 | CONC_NW_150 | 0.15 | PLAST_LATH | 0.02
TMU2026-E4 | CONC_NW_200 | MURB_Highrise | 1941_1974 | 5 | ground_floor |  |  | CONC_NW_200 | 0.2
TMU2026-E5 | Precast concrete or normal weight +plaster | MURB_Midrise | 1941_1974 | 5 | above_grade_wall | GLZ_SC | {"north": 40, "east": 40, "south": 40, "west": 40} | CONC_PC_150 | 0.15 | PLAST_LATH | 0.02
TMU2026-E5 | CONC_NW_200 | MURB_Midrise | 1941_1974 | 5 | below_grade_wall |  |  | CONC_NW_200 | 0.2
TMU2026-E5 | Flat BUR on concrete un insulated | MURB_Midrise | 1941_1974 | 5 | roof |  |  | BUR_STD | 0.01 | CONC_NW_150 | 0.15
TMU2026-E5 | Between floors | MURB_Midrise | 1941_1974 | 5 | interior_floor_slab |  |  | CARPET_10 | 0.01 | CONC_NW_150 | 0.15 | PLAST_LATH | 0.02
TMU2026-E5 | CONC_NW_200 | MURB_Midrise | 1941_1974 | 5 | ground_floor |  |  | CONC_NW_200 | 0.2
TMU2026-E6 | Precast concrete or normal weight +plaster | MURB_Highrise | 1941_1974 | 5 | above_grade_wall | GLZ_SC | {"north": 40, "east": 40, "south": 40, "west": 40} | CONC_PC_200 | 0.2 | PLAST_LATH | 0.02
TMU2026-E6 | CONC_NW_300 | MURB_Highrise | 1941_1974 | 5 | below_grade_wall |  |  | CONC_NW_300 | 0.3
TMU2026-E6 | Flat BUR on concrete un insulated | MURB_Highrise | 1941_1974 | 5 | roof |  |  | BUR_STD | 0.01 | CONC_NW_150 | 0.15
TMU2026-E6 | Between floors | MURB_Highrise | 1941_1974 | 5 | interior_floor_slab |  |  | CARPET_10 | 0.01 | CONC_NW_150 | 0.15 | PLAST_LATH | 0.02
TMU2026-E6 | CONC_NW_200 | MURB_Highrise | 1941_1974 | 5 | ground_floor |  |  | CONC_NW_200 | 0.2
TMU2026-E7 | CMU + Brick Veneer | Commercial_Lowrise | 1941_1974 | 5 | above_grade_wall | GLZ_SC | {"north": 40, "east": 40, "south": 40, "west": 40} | BRICK_VEN_90 | 0.09 | CAVITY_25 | 0.025 | CMU_200 | 0.2 | GYP_12 | 0.013
TMU2026-E7 | CONC_NW_200 | Commercial_Lowrise | 1941_1974 | 5 | below_grade_wall |  |  | CONC_NW_200 | 0.2
TMU2026-E7 | Flat BUR on concrete un insulated | Commercial_Lowrise | 1941_1974 | 5 | roof |  |  | BUR_STD | 0.01 | CONC_NW_150 | 0.15
TMU2026-E7 | Between floors | Commercial_Lowrise | 1941_1974 | 5 | interior_floor_slab |  |  | LAMINATE_12 | 0.012 | CONC_NW_150 | 0.15 | ACT_10 | 0.01
TMU2026-E7 | CONC_NW_200 | Commercial_Lowrise | 1941_1974 | 5 | ground_floor |  |  | CONC_NW_200 | 0.2
TMU2026-E8 | CONC_NW_200 | Commercial_Midrise | 1941_1974 | 5 | above_grade_wall | GLZ_SC | {"north": 40, "east": 40, "south": 40, "west": 40} | CONC_NW_300 | 0.3
TMU2026-E8 | CONC_NW_200 | Commercial_Midrise | 1941_1974 | 5 | below_grade_wall |  |  | CONC_NW_300 | 0.3
TMU2026-E8 | Flat BUR on concrete un insulated | Commercial_Midrise | 1941_1974 | 5 | roof |  |  | BUR_STD | 0.01 | CONC_NW_150 | 0.15
TMU2026-E8 | Between floors | Commercial_Midrise | 1941_1974 | 5 | interior_floor_slab |  |  | LAMINATE_12 | 0.012 | CONC_NW_150 | 0.15 | ACT_10 | 0.01
TMU2026-E8 | CONC_NW_200 | Commercial_Midrise | 1941_1974 | 5 | ground_floor |  |  | CONC_NW_200 | 0.2
TMU2026-E9 | CONC_NW_200 | Commercial_Highrise | 1941_1974 | 5 | above_grade_wall | GLZ_SC | {"north": 40, "east": 40, "south": 40, "west": 40} | CONC_NW_300 | 0.3
TMU2026-E9 | CONC_NW_300 | Commercial_Highrise | 1941_1974 | 5 | below_grade_wall |  |  | CONC_NW_300 | 0.3
TMU2026-E9 | Flat BUR on concrete un insulated | Commercial_Highrise | 1941_1974 | 5 | roof |  |  | BUR_STD | 0.01 | CONC_NW_150 | 0.15
TMU2026-E9 | Between floors | Commercial_Highrise | 1941_1974 | 5 | interior_floor_slab |  |  | LAMINATE_12 | 0.012 | CONC_NW_150 | 0.15 | ACT_10 | 0.01
TMU2026-E9 | CONC_NW_200 | Commercial_Highrise | 1941_1974 | 5 | ground_floor |  |  | CONC_NW_200 | 0.2
TMU2026-E10 | Stucco + Precast concrete or CMU + plaster | Commercial_Midrise | 1941_1974 | 5 | above_grade_wall | GLZ_SC | {"north": 60, "east": 60, "south": 60, "west": 60} | STUCCO_25 | 0.025 | CMU_200 | 0.15 | PLAST_LATH | 0.02
TMU2026-E10 | CONC_NW_200 | Commercial_Midrise | 1941_1974 | 5 | below_grade_wall |  |  | CONC_NW_200 | 0.2
TMU2026-E10 | Flat BUR on concrete un insulated | Commercial_Midrise | 1941_1974 | 5 | roof |  |  | BUR_STD | 0.01 | CONC_NW_150 | 0.15
TMU2026-E10 | Between floors | Commercial_Midrise | 1941_1974 | 5 | interior_floor_slab |  |  | LAMINATE_12 | 0.012 | CONC_NW_150 | 0.15 | ACT_10 | 0.01
TMU2026-E10 | CONC_NW_200 | Commercial_Midrise | 1941_1974 | 5 | ground_floor |  |  | CONC_NW_200 | 0.2
TMU2026-E11 | Stucco + Precast concrete or CMU + plaster | Commercial_Highrise | 1941_1974 | 5 | above_grade_wall | GLZ_SC | {"north": 60, "east": 60, "south": 60, "west": 60} | STUCCO_25 | 0.025 | CMU_200 | 0.2 | PLAST_LATH | 0.02
TMU2026-E11 | CONC_NW_300 | Commercial_Highrise | 1941_1974 | 5 | below_grade_wall |  |  | CONC_NW_300 | 0.3
TMU2026-E11 | Flat BUR on concrete un insulated | Commercial_Highrise | 1941_1974 | 5 | roof |  |  | BUR_STD | 0.01 | CONC_NW_150 | 0.15
TMU2026-E11 | Between floors | Commercial_Highrise | 1941_1974 | 5 | interior_floor_slab |  |  | LAMINATE_12 | 0.012 | CONC_NW_150 | 0.15 | ACT_10 | 0.01
TMU2026-E11 | CONC_NW_200 | Commercial_Highrise | 1941_1974 | 5 | ground_floor |  |  | CONC_NW_200 | 0.2
TMU2026-E12 | Stucco + Precast concrete or CMU + plaster | Commercial_Highrise | 1941_1974 | 5 | above_grade_wall | GLZ_SC | {"north": 80, "east": 80, "south": 80, "west": 80} | STUCCO_25 | 0.025 | CMU_200 | 0.2 | PLAST_LATH | 0.02
TMU2026-E12 | CONC_NW_300 | Commercial_Highrise | 1941_1974 | 5 | below_grade_wall |  |  | CONC_NW_300 | 0.3
TMU2026-E12 | Flat BUR on concrete un insulated | Commercial_Highrise | 1941_1974 | 5 | roof |  |  | BUR_STD | 0.01 | CONC_NW_150 | 0.15
TMU2026-E12 | Between floors | Commercial_Highrise | 1941_1974 | 5 | interior_floor_slab |  |  | LAMINATE_12 | 0.012 | CONC_NW_150 | 0.15 | ACT_10 | 0.01
TMU2026-E12 | CONC_NW_200 | Commercial_Highrise | 1941_1974 | 5 | ground_floor |  |  | CONC_NW_200 | 0.2
TMU2026-E13 | CMU + Brick Veneer | MURB_Lowrise | 1975_2004 | 5 | above_grade_wall | GLZ_DLE_ARG | {"north": 30, "east": 30, "south": 30, "west": 30} | BRICK_VEN_90 | 0.09 | CAVITY_25 | 0.025 | CMU_200 | 0.2 | MW_BRD_150 | 0.15 | GYP_12 | 0.013
TMU2026-E13 | CONC_NW_200 | MURB_Lowrise | 1975_2004 | 5 | below_grade_wall |  |  | CONC_NW_200 | 0.2
TMU2026-E13 | Flat BUR on concrete insulated | MURB_Lowrise | 1975_2004 | 5 | roof |  |  | BUR_STD | 0.01 | MW_BRD_100 | 0.1 | CONC_NW_150 | 0.15
TMU2026-E13 | Between floors | MURB_Lowrise | 1975_2004 | 5 | interior_floor_slab |  |  | CARPET_10 | 0.01 | CONC_NW_150 | 0.15 | PLAST_LATH | 0.02
TMU2026-E13 | CONC_NW_200 | MURB_Lowrise | 1975_2004 | 5 | ground_floor |  |  | CONC_NW_200 | 0.2
TMU2026-E14 | CMU + Brick Veneer | MURB_Midrise | 1975_2004 | 5 | above_grade_wall | GLZ_DLE_ARG | {"north": 30, "east": 30, "south": 30, "west": 30} | BRICK_VEN_90 | 0.09 | CAVITY_25 | 0.025 | CMU_200 | 0.2 | MW_BRD_150 | 0.15 | GYP_12 | 0.013
TMU2026-E14 | CONC_NW_200 | MURB_Midrise | 1975_2004 | 5 | below_grade_wall |  |  | CONC_NW_200 | 0.2
TMU2026-E14 | Flat BUR on concrete insulated | MURB_Midrise | 1975_2004 | 5 | roof |  |  | BUR_STD | 0.01 | MW_BRD_100 | 0.1 | CONC_NW_150 | 0.15
TMU2026-E14 | Between floors | MURB_Midrise | 1975_2004 | 5 | interior_floor_slab |  |  | CARPET_10 | 0.01 | CONC_NW_150 | 0.15 | PLAST_LATH | 0.02
TMU2026-E14 | CONC_NW_200 | MURB_Midrise | 1975_2004 | 5 | ground_floor |  |  | CONC_NW_200 | 0.2
TMU2026-E15 | CMU + Brick Veneer | MURB_Highrise | 1975_2004 | 5 | above_grade_wall | GLZ_DLE_ARG | {"north": 40, "east": 40, "south": 40, "west": 40} | BRICK_VEN_90 | 0.09 | CAVITY_25 | 0.025 | CMU_200 | 0.2 | MW_BRD_150 | 0.15 | GYP_12 | 0.013
TMU2026-E15 | CONC_NW_300 | MURB_Highrise | 1975_2004 | 5 | below_grade_wall |  |  | CONC_NW_300 | 0.3
TMU2026-E15 | Flat BUR on concrete insulated | MURB_Highrise | 1975_2004 | 5 | roof |  |  | BUR_STD | 0.01 | MW_BRD_100 | 0.1 | CONC_NW_150 | 0.15
TMU2026-E15 | Between floors | MURB_Highrise | 1975_2004 | 5 | interior_floor_slab |  |  | CARPET_10 | 0.01 | CONC_NW_150 | 0.15 | PLAST_LATH | 0.02
TMU2026-E15 | CONC_NW_200 | MURB_Highrise | 1975_2004 | 5 | ground_floor |  |  | CONC_NW_200 | 0.2
TMU2026-E16 | Concrete structure | MURB_Midrise | 1975_2004 | 5 | above_grade_wall | GLZ_DLE_ARG | {"north": 60, "east": 60, "south": 60, "west": 60} | STUCCO_20 | 0.02 | CONC_NW_200 | 0.2 | MW_BRD_100 | 0.1 | GYP_12 | 0.013
TMU2026-E16 | CONC_NW_200 | MURB_Midrise | 1975_2004 | 5 | below_grade_wall |  |  | CONC_NW_200 | 0.2
TMU2026-E16 | Flat BUR on concrete insulated | MURB_Midrise | 1975_2004 | 5 | roof |  |  | BUR_STD | 0.01 | MW_BRD_100 | 0.1 | CONC_NW_150 | 0.15
TMU2026-E16 | Between floors | MURB_Midrise | 1975_2004 | 5 | interior_floor_slab |  |  | CARPET_10 | 0.01 | CONC_NW_150 | 0.15 | PLAST_LATH | 0.02
TMU2026-E16 | CONC_NW_200 | MURB_Midrise | 1975_2004 | 5 | ground_floor |  |  | CONC_NW_200 | 0.2
TMU2026-E17 | Concrete structure | MURB_Highrise | 1975_2004 | 5 | above_grade_wall | GLZ_DLE_ARG | {"north": 60, "east": 60, "south": 60, "west": 60} | STUCCO_20 | 0.02 | CONC_NW_200 | 0.2 | MW_BRD_100 | 0.1 | GYP_12 | 0.013
TMU2026-E17 | CONC_NW_300 | MURB_Highrise | 1975_2004 | 5 | below_grade_wall |  |  | CONC_NW_300 | 0.3
TMU2026-E17 | Flat BUR on concrete insulated | MURB_Highrise | 1975_2004 | 5 | roof |  |  | BUR_STD | 0.01 | MW_BRD_100 | 0.1 | CONC_NW_150 | 0.15
TMU2026-E17 | Between floors | MURB_Highrise | 1975_2004 | 5 | interior_floor_slab |  |  | CARPET_10 | 0.01 | CONC_NW_150 | 0.15 | PLAST_LATH | 0.02
TMU2026-E17 | CONC_NW_200 | MURB_Highrise | 1975_2004 | 5 | ground_floor |  |  | CONC_NW_200 | 0.2
TMU2026-E18 | Brick veneer / insulated stud | Commercial_Lowrise | 1975_2004 | 5 | above_grade_wall | GLZ_DLE_ARG | {"north": 60, "east": 60, "south": 60, "west": 60} | BRICK_VEN_90 | 0.09 | CAVITY_25 | 0.025 | MW_BATT_90 | 0.09 | GYP_12 | 0.09
TMU2026-E18 | CONC_NW_200 | Commercial_Lowrise | 1975_2004 | 5 | below_grade_wall |  |  | CONC_NW_200 | 0.2
TMU2026-E18 | Flat BUR on concrete insulated | Commercial_Lowrise | 1975_2004 | 5 | roof |  |  | BUR_STD | 0.01 | MW_BRD_100 | 0.1 | CONC_NW_150 | 0.15
TMU2026-E18 | Between floors | Commercial_Lowrise | 1975_2004 | 5 | interior_floor_slab |  |  | LAMINATE_12 | 0.012 | CONC_NW_150 | 0.15 | ACT_10 | 0.01
TMU2026-E18 | CONC_NW_200 | Commercial_Lowrise | 1975_2004 | 5 | ground_floor |  |  | CONC_NW_200 | 0.2
TMU2026-E19 | Concrete+ XPS Board (50 mm CI)+ concrete + airspace + gypsum | Commercial_Midrise | 1975_2004 | 5 | above_grade_wall | GLZ_DLE_ARG | {"north": 60, "east": 60, "south": 60, "west": 60} | CONC_NW_100 | 0.1 | EPS_100 | 0.1 | CONC_NW_100 | 0.1
TMU2026-E19 | CONC_NW_200 | Commercial_Midrise | 1975_2004 | 5 | below_grade_wall |  |  | CONC_NW_200 | 0.2
TMU2026-E19 | Flat BUR on concrete insulated | Commercial_Midrise | 1975_2004 | 5 | roof |  |  | BUR_STD | 0.01 | MW_BRD_100 | 0.1 | CONC_NW_150 | 0.15
TMU2026-E19 | Between floors | Commercial_Midrise | 1975_2004 | 5 | interior_floor_slab |  |  | LAMINATE_12 | 0.012 | CONC_NW_150 | 0.15 | ACT_10 | 0.01
TMU2026-E19 | CONC_NW_200 | Commercial_Midrise | 1975_2004 | 5 | ground_floor |  |  | CONC_NW_200 | 0.2
TMU2026-E20 | Concrete+ XPS Board (50 mm CI)+ concrete + airspace + gypsum | Commercial_Highrise | 1975_2004 | 5 | above_grade_wall | GLZ_DLE_ARG | {"north": 60, "east": 60, "south": 60, "west": 60} | CONC_NW_100 | 0.1 | EPS_100 | 0.1 | CONC_NW_100 | 0.1
TMU2026-E20 | CONC_NW_300 | Commercial_Highrise | 1975_2004 | 5 | below_grade_wall |  |  | CONC_NW_300 | 0.3
TMU2026-E20 | Flat BUR on concrete insulated | Commercial_Highrise | 1975_2004 | 5 | roof |  |  | BUR_STD | 0.01 | MW_BRD_100 | 0.1 | CONC_NW_150 | 0.15
TMU2026-E20 | Between floors | Commercial_Highrise | 1975_2004 | 5 | interior_floor_slab |  |  | LAMINATE_12 | 0.012 | CONC_NW_150 | 0.15 | ACT_10 | 0.01
TMU2026-E20 | CONC_NW_200 | Commercial_Highrise | 1975_2004 | 5 | ground_floor |  |  | CONC_NW_200 | 0.2
TMU2026-E21 | EIFS+ OSB Sheathing+ insulated stud + gypsum | Commercial_Midrise | 1975_2004 | 5 | above_grade_wall | GLZ_DLE_ARG | {"north": 60, "east": 60, "south": 60, "west": 60} | EIFS_EPS_50 | 0.05 | OSB_11 | 0.011 | MW_BATT_90 | 0.09 | GYP_12 | 0.09
TMU2026-E21 | CONC_NW_200 | Commercial_Midrise | 1975_2004 | 5 | below_grade_wall |  |  | CONC_NW_200 | 0.2
TMU2026-E21 | Flat BUR on concrete insulated | Commercial_Midrise | 1975_2004 | 5 | roof |  |  | BUR_STD | 0.01 | MW_BRD_100 | 0.1 | CONC_NW_150 | 0.15
TMU2026-E21 | Between floors | Commercial_Midrise | 1975_2004 | 5 | interior_floor_slab |  |  | LAMINATE_12 | 0.012 | CONC_NW_150 | 0.15 | ACT_10 | 0.01
TMU2026-E21 | CONC_NW_200 | Commercial_Midrise | 1975_2004 | 5 | ground_floor |  |  | CONC_NW_200 | 0.2
TMU2026-E22 | EIFS+ OSB Sheathing+ insulated stud + gypsum | Commercial_Highrise | 1975_2004 | 5 | above_grade_wall | GLZ_DLE_ARG | {"north": 60, "east": 60, "south": 60, "west": 60} | EIFS_EPS_50 | 0.05 | OSB_11 | 0.011 | MW_BATT_90 | 0.09 | GYP_12 | 0.09
TMU2026-E22 | CONC_NW_300 | Commercial_Highrise | 1975_2004 | 5 | below_grade_wall |  |  | CONC_NW_300 | 0.3
TMU2026-E22 | Flat BUR on concrete insulated | Commercial_Highrise | 1975_2004 | 5 | roof |  |  | BUR_STD | 0.01 | MW_BRD_100 | 0.1 | CONC_NW_150 | 0.15
TMU2026-E22 | Between floors | Commercial_Highrise | 1975_2004 | 5 | interior_floor_slab |  |  | LAMINATE_12 | 0.012 | CONC_NW_150 | 0.15 | ACT_10 | 0.01
TMU2026-E22 | CONC_NW_200 | Commercial_Highrise | 1975_2004 | 5 | ground_floor |  |  | CONC_NW_200 | 0.2
TMU2026-E23 | Curtain Wall Spandrel | Commercial_Highrise | 1975_2004 | 5 | above_grade_wall | GLZ_DLE_ARG | {"north": 70, "east": 70, "south": 70, "west": 70} | ACM_4 | 0.004 | CAVITY_25 | 0.025 | MW_BRD_100 | 0.1 | GYP_12 | 0.013
TMU2026-E23 | CONC_NW_300 | Commercial_Highrise | 1975_2004 | 5 | below_grade_wall |  |  | CONC_NW_300 | 0.3
TMU2026-E23 | Flat BUR on concrete insulated | Commercial_Highrise | 1975_2004 | 5 | roof |  |  | BUR_STD | 0.01 | MW_BRD_100 | 0.1 | CONC_NW_150 | 0.15
TMU2026-E23 | Between floors | Commercial_Highrise | 1975_2004 | 5 | interior_floor_slab |  |  | LAMINATE_12 | 0.012 | CONC_NW_150 | 0.15 | ACT_10 | 0.01
TMU2026-E23 | CONC_NW_200 | Commercial_Highrise | 1975_2004 | 5 | ground_floor |  |  | CONC_NW_200 | 0.2
|  | MURB_Lowrise | 2005_2009 | 5 | above_grade_wall | GLZ_DLE_ARG | {"north": "20.0", "east": "21.25", "south": "20.0", "west": "18.02"} | BRICK_VEN_90 | 0.09 | CAVITY_25 | 0.025 | CMU_200 | 0.2 | GYP_12 | 0.013
|  | MURB_Lowrise | 2005_2009 | 5 | below_grade_wall |  |  | CONC_NW_200 | 0.2 | XPS_100 | 0.1 | GYP_12 | 0.013
|  | MURB_Lowrise | 2005_2009 | 5 | roof |  |  | BUR_HR | 0.01 | ROOF_MEM_NR | 0.003 | POLYISO_100 | 0.1 | CONC_NW_150 | 0.15 | GYP_12 | 0.013
|  | MURB_Lowrise | 2005_2009 | 5 | interior_floor_slab |  |  | CARPET_10 | 0.01 | PLY_12 | 0.012 | CONC_PC_150 | 0.15 | GYP_16 | 0.016
|  | MURB_Lowrise | 2005_2009 | 5 | ground_floor |  |  | CONC_NW_150 | 0.15 | XPS_50 | 0.05 | VB_POLY | 0.0002
|  | MURB_Lowrise | 2010_2019 | 5 | above_grade_wall | GLZ_DLE_ARG | {"north": "20.0", "east": "21.25", "south": "20.0", "west": "18.02"} | BRICK_VEN_90 | 0.09 | CAVITY_25 | 0.025 | MW_BRD_100 | 0.1 | WRB | 0.0002 | SSW-R20 | 0.14
|  | MURB_Lowrise | 2010_2019 | 5 | below_grade_wall |  |  | CONC_NW_200 | 0.2 | XPS_100 | 0.1 | MW_BATT_90 | 0.09 | GYP_16 | 0.016
|  | MURB_Lowrise | 2010_2019 | 5 | roof |  |  | ROOF_TPO | 0.002 | ROOF_MEM_HR | 0.003 | POLYISO_150 | 0.15 | CONC_NW_150 | 0.15 | GYP_16 | 0.016
|  | MURB_Lowrise | 2010_2019 | 5 | interior_floor_slab |  |  | CARPET_10 | 0.01 | PLY_12 | 0.012 | CONC_NW_200 | 0.2 | GYP_16 | 0.016
|  | MURB_Lowrise | 2010_2019 | 5 | ground_floor |  |  | CONC_NW_200 | 0.2 | XPS_100 | 0.1 | VB_POLY | 0.0002
|  | MURB_Lowrise | passive_house | 5 | above_grade_wall | GLZ_TLE_AK | {"north": "40.0", "east": "45.0", "south": "45.0", "west": "40.0"} | ACM_4 | 0.004 | CAVITY_25 | 0.025 | AB_MEM | 0.0005 | POLYISO_150 | 0.15 | WRB | 0.0002
|  | MURB_Lowrise | passive_house | 5 | below_grade_wall |  |  | XPS_150 | 0.15 | ROOF_MODBIT_SBS | 0.004 | CONC_NW_200 | 0.2 | GYP_16 | 0.016
|  | MURB_Lowrise | passive_house | 5 | roof |  |  | BUR_HR | 0.01 | CELL_LF_100 | 0.1 | CONC_NW_150 | 0.15 | CAVITY_25 | 0.025 | GYP_12 | 0.013
|  | MURB_Lowrise | passive_house | 5 | interior_floor_slab |  |  | CARPET_10 | 0.01 | PLY_12 | 0.012 | CONC_NW_200 | 0.2 | GYP_16 | 0.016
|  | MURB_Lowrise | passive_house | 5 | ground_floor |  |  | CONC_NW_200 | 0.2 | XPS_150 | 0.15 | VB_POLY | 0.0002
CERC2025 | CMU/Steel-stud infill + Brick Veneer | MURB_Highrise | 2005_2009 | 5 | above_grade_wall | GLZ_DLE_ARG | {"north": "55.0", "east": "60.0", "south": "60.0", "west": "55.0"} | BRICK_VEN_90 | 0.09 | CAVITY_25 | 0.025 | WRB | 0.001 | CMU_200 | 0.2 | GYP_12 | 0.013
CERC2025 | Curtain Wall | MURB_Highrise | 2010_2019 | 5 | above_grade_wall | GLZ_DCW | {"north": "55.0", "east": "60.0", "south": "60.0", "west": "55.0"} | CW_BP_GS1mm | 0.001 | AB_MEM | 0.001 | MW_BRD_100 | 0.1 | GYP_12 | 0.013
CERC2025 | Wood-framed | MURB_Midrise | 2005_2009 | 5 | above_grade_wall | GLZ_DLE_ARG | {"north": "20.0", "east": "21.25", "south": "20.0", "west": "18.02"} | BRICK_VEN_90 | 0.09 | CAVITY_25 | 0.025 | CMU_200 | 0.2 | GYP_12 | 0.013
CERC2025 | Steel-framed w/ CI | MURB_Midrise | 2010_2019 | 5 | above_grade_wall | GLZ_DLE_ARG | {"north": "20.0", "east": "21.25", "south": "20.0", "west": "18.02"} | BRICK_VEN_90 | 0.09 | CAVITY_25 | 0.025 | MW_BRD_100 | 0.1 | WRB | 0.0002 | SSW-R20 | 0.14
CERC2025 | Opaque Wall – ACM/Panel | MURB_Midrise | passive_house | 5 | above_grade_wall | GLZ_TLE_AK | {"north": "40.0", "east": "45.0", "south": "45.0", "west": "40.0"} | ACM_4 | 0.004 | CAVITY_25 | 0.025 | AB_MEM | 0.0005 | POLYISO_150 | 0.15 | WRB | 0.0002
CERC2025 |  | MURB_Highrise | 2005_2009 | 5 | below_grade_wall |  |  | CONC_NW_200 | 0.2 | XPS_100 | 0.1 | GYP_12 | 0.013
CERC2025 |  | MURB_Highrise | 2010_2019 | 5 | below_grade_wall |  |  | CONC_NW_200 | 0.2 | XPS_100 | 0.1 | MW_BATT_90 | 0.09 | GYP_16 | 0.016
CERC2025 |  | MURB_Midrise | 2005_2009 | 5 | below_grade_wall |  |  | CONC_NW_200 | 0.2 | XPS_100 | 0.1 | GYP_12 | 0.013
CERC2025 |  | MURB_Midrise | 2010_2019 | 5 | below_grade_wall |  |  | CONC_NW_200 | 0.2 | XPS_100 | 0.1 | MW_BATT_90 | 0.09 | GYP_16 | 0.016
CERC2025 |  | MURB_Midrise | passive_house | 5 | below_grade_wall |  |  | XPS_150 | 0.15 | ROOF_MODBIT_SBS | 0.004 | CONC_NW_200 | 0.2 | GYP_16 | 0.016
CERC2025 | Over unconditioned space | MURB_Highrise | 2005_2009 | 5 | floor_above_unconditioned |  |  | CARPET_10 | 0.01 | PLY_12 | 0.012 | CONC_PC_150 | 0.15 | GYP_12 | 0.013
CERC2025 | Over unconditioned space | MURB_Highrise | 2010_2019 | 5 | floor_above_unconditioned |  |  | LAMINATE_12 | 0.012 | PLY_12 | 0.012 | CONC_NW_150 | 0.15 | MW_BRD_125 | 0.125 | GYP_16 | 0.016
CERC2025 | Compact roof with CI | MURB_Highrise | 2005_2009 | 5 | roof |  |  | BUR_HR | 0.01 | ROOF_MEM_NR | 0.003 | POLYISO_100 | 0.1 | CONC_NW_150 | 0.15 | GYP_12 | 0.013
CERC2025 | High-performance roof | MURB_Highrise | 2010_2019 | 5 | roof |  |  | ROOF_TPO | 0.002 | ROOF_MEM_HR | 0.003 | POLYISO_150 | 0.15 | CONC_NW_150 | 0.15 | GYP_16 | 0.016
CERC2025 | Compact roof with CI | MURB_Midrise | 2005_2009 | 5 | roof |  |  | BUR_HR | 0.01 | ROOF_MEM_NR | 0.003 | POLYISO_100 | 0.1 | CONC_NW_150 | 0.15 | GYP_12 | 0.013
CERC2025 | High-performance roof | MURB_Midrise | 2010_2019 | 5 | roof |  |  | ROOF_TPO | 0.002 | ROOF_MEM_HR | 0.003 | POLYISO_150 | 0.15 | CONC_NW_150 | 0.15 | GYP_16 | 0.016
CERC2025 | Between floors | MURB_Highrise | 2005_2009 | 5 | interior_floor_slab |  |  | CARPET_10 | 0.01 | PLY_12 | 0.012 | CONC_PC_150 | 0.15 | GYP_16 | 0.016
CERC2025 | Between floors | MURB_Highrise | 2010_2019 | 5 | interior_floor_slab |  |  | CER_TILE_10 | 0.01 | PLY_12 | 0.012 | CONC_PC_150 | 0.015 | GYP_12 | 0.013
CERC2025 | Between floors | MURB_Midrise | 2010_2019 | 5 | interior_floor_slab |  |  | CARPET_10 | 0.01 | PLY_12 | 0.012 | CONC_NW_200 | 0.2 | GYP_16 | 0.016
CERC2025 | Between floors | MURB_Midrise | passive_house | 5 | interior_floor_slab |  |  | CARPET_10 | 0.01 | PLY_12 | 0.012 | CONC_NW_200 | 0.2 | GYP_16 | 0.016
CERC2025 | Over unconditioned space | MURB_Midrise | 2005_2009 | 5 | floor_above_unconditioned |  |  | CARPET_10 | 0.01 | PLY_12 | 0.012 | CONC_PC_150 | 0.15 | GYP_12 | 0.013
CERC2025 | Over unconditioned space | MURB_Midrise | 2010_2019 | 5 | floor_above_unconditioned |  |  | LAMINATE_12 | 0.012 | PLY_12 | 0.012 | CONC_NW_150 | 0.15 | MW_BRD_125 | 0.125 | GYP_16 | 0.016
CERC2025 | Over unconditioned space | MURB_Midrise | passive_house | 5 | floor_above_unconditioned |  |  | LAMINATE_12 | 0.012 | PLY_12 | 0.012 | CONC_NW_200 | 0.2 | AB_MEM | 0.0005 | MW_BRD_150 | 0.15
CERC2025 |  | MURB_Highrise | 2005_2009 | 5 | ground_floor |  |  | CONC_NW_150 | 0.15 | XPS_50 | 0.05 | VB_POLY | 0.0002
CERC2025 |  | MURB_Highrise | 2010_2019 | 5 | ground_floor |  |  | CONC_NW_200 | 0.2 | XPS_150 | 0.15 | VB_POLY | 0.0002
CERC2025 |  | MURB_Midrise | 2005_2009 | 5 | ground_floor |  |  | CONC_NW_150 | 0.15 | XPS_50 | 0.05 | VB_POLY | 0.0002
CERC2025 |  | MURB_Midrise | 2010_2019 | 5 | ground_floor |  |  | CONC_NW_200 | 0.2 | XPS_100 | 0.1 | VB_POLY | 0.0002
CERC2025 |  | MURB_Midrise | passive_house | 5 | ground_floor |  |  | CONC_NW_200 | 0.2 | XPS_150 | 0.15 | VB_POLY | 0.0002
CERC2025 |  | MURB_Midrise | passive_house | 5 | roof |  |  | BUR_HR | 0.01 | CELL_LF_100 | 0.1 | CONC_NW_150 | 0.15 | CAVITY_25 | 0.025 | GYP_12 | 0.013
CERC2025 | CMU + Brick Veneer | Duplex_Triplex | 1941_1969 | 5 | above_grade_wall | GLZ_DC_AIR | {"north": "20.0", "east": "21.25", "south": "20.0", "west": "18.02"} | BRICK_VEN_90 | 0.09 | CMU_200 | 0.2 | GYP_12 | 0.013
CERC2025 | Wood-framed | Duplex_Triplex | 1970_1989 | 5 | above_grade_wall | GLZ_DLE_ARG | {"north": "20.0", "east": "21.25", "south": "20.0", "west": "18.02"} | BRICK_VEN_90 | 0.09 | CAVITY_25 | 0.025 | CMU_150 | 0.15 | GYP_12 | 0.013
CERC2025 | Wood-framed | Duplex_Triplex | 1990_2009 | 5 | above_grade_wall | GLZ_DLE_ARG | {"north": "20.0", "east": "21.25", "south": "20.0", "west": "18.02"} | BRICK_VEN_90 | 0.09 | CAVITY_25 | 0.025 | CMU_200 | 0.2 | GYP_12 | 0.013
CERC2025 | Steel-framed w/ CI | Duplex_Triplex | 2010_2019 | 5 | above_grade_wall | GLZ_DLE_ARG | {"north": "20.0", "east": "21.25", "south": "20.0", "west": "18.02"} | BRICK_VEN_90 | 0.09 | CAVITY_25 | 0.025 | MW_BRD_100 | 0.1 | WRB | 0.0002 | SSW-R20 | 0.14
CERC2025 | Opaque Wall – ACM/Panel | Duplex_Triplex | passive_house | 5 | above_grade_wall | GLZ_TLE_AK | {"north": "40.0", "east": "45.0", "south": "45.0", "west": "40.0"} | ACM_4 | 0.004 | CAVITY_25 | 0.025 | AB_MEM | 0.0005 | POLYISO_150 | 0.15 | WRB | 0.0002
CERC2025 |  | Duplex_Triplex | 1941_1969 | 5 | below_grade_wall |  |  | CONC_NW_200 | 0.2 | PLAST_LATH | 0.02
CERC2025 |  | Duplex_Triplex | 1970_1989 | 5 | below_grade_wall |  |  | CONC_NW_200 | 0.2 | FGB_BATT_90 | 0.09 | GYP_12 | 0.013
CERC2025 |  | Duplex_Triplex | 1990_2009 | 5 | below_grade_wall |  |  | CONC_NW_200 | 0.2 | XPS_100 | 0.1 | GYP_12 | 0.013
CERC2025 |  | Duplex_Triplex | 2010_2019 | 5 | below_grade_wall |  |  | CONC_NW_200 | 0.2 | XPS_100 | 0.1 | MW_BATT_90 | 0.09 | GYP_16 | 0.016
CERC2025 |  | Duplex_Triplex | passive_house | 5 | below_grade_wall |  |  | XPS_150 | 0.15 | ROOF_MODBIT_SBS | 0.004 | CONC_NW_200 | 0.2 | GYP_16 | 0.016
CERC2025 | Flat roof deck above top floor | Duplex_Triplex | 1941_1969 | 5 | ceiling_below_roof |  |  | BUR_HR | 0.01 | CONC_PC_150 | 0.15 | MW_BATT_90 | 0.09 | GYP_12 | 0.013
CERC2025 | Flat roof with insulation (above deck) | Duplex_Triplex | 1970_1989 | 5 | roof |  |  | BUR_HR | 0.01 | CONC_PC_150 | 0.15 | MW_BRD_100 | 0.1 | GYP_12 | 0.013
CERC2025 | Compact roof with CI | Duplex_Triplex | 1990_2009 | 5 | roof |  |  | BUR_HR | 0.01 | ROOF_MEM_NR | 0.003 | POLYISO_100 | 0.1 | CONC_NW_150 | 0.15 | GYP_12 | 0.013
CERC2025 | High-performance roof | Duplex_Triplex | 2010_2019 | 5 | roof |  |  | ROOF_TPO | 0.002 | ROOF_MEM_HR | 0.003 | POLYISO_150 | 0.15 | CONC_NW_150 | 0.15 | GYP_16 | 0.016
CERC2025 | Between floors | Duplex_Triplex | 1941_1969 | 5 | interior_floor_slab |  |  | CARPET_10 | 0.01 | PLY_12 | 0.012 | CONC_PC_150 | 0.15 | GYP_12 | 0.013
CERC2025 | Between floors | Duplex_Triplex | 1970_1989 | 5 | interior_floor_slab |  |  | CARPET_10 | 0.01 | PLY_12 | 0.012 | CONC_PC_150 | 0.15 | GYP_12 | 0.013
CERC2025 | Between floors | Duplex_Triplex | 1990_2009 | 5 | interior_floor_slab |  |  | CARPET_10 | 0.01 | PLY_12 | 0.012 | CONC_PC_150 | 0.15 | GYP_16 | 0.016
CERC2025 | Between floors | Duplex_Triplex | 2010_2019 | 5 | interior_floor_slab |  |  | CARPET_10 | 0.01 | PLY_12 | 0.012 | CONC_NW_200 | 0.2 | GYP_16 | 0.016
CERC2025 | Between floors | Duplex_Triplex | passive_house | 5 | interior_floor_slab |  |  | CARPET_10 | 0.01 | PLY_12 | 0.012 | CONC_NW_200 | 0.2 | GYP_16 | 0.016
CERC2025 | Over garage or basement | Duplex_Triplex | 1941_1969 | 5 | floor_above_unconditioned |  |  | VINYL_3 | 0.003 | PLY_12 | 0.012 | MW_BATT_90 | 0.09 | GYP_12 | 0.013
CERC2025 | Over unconditioned space | Duplex_Triplex | 1970_1989 | 5 | floor_above_unconditioned |  |  | CARPET_10 | 0.01 | PLY_12 | 0.012 | CONC_PC_150 | 0.15 | GYP_12 | 0.013
CERC2025 | Over unconditioned space | Duplex_Triplex | 1990_2009 | 5 | floor_above_unconditioned |  |  | CARPET_10 | 0.01 | PLY_12 | 0.012 | CONC_PC_150 | 0.15 | GYP_12 | 0.013
CERC2025 | Over unconditioned space | Duplex_Triplex | 2010_2019 | 5 | floor_above_unconditioned |  |  | LAMINATE_12 | 0.012 | PLY_12 | 0.012 | CONC_NW_150 | 0.15 | MW_BRD_125 | 0.125 | GYP_16 | 0.016
CERC2025 | Over unconditioned space | Duplex_Triplex | passive_house | 5 | floor_above_unconditioned |  |  | LAMINATE_12 | 0.012 | PLY_12 | 0.012 | CONC_NW_200 | 0.2 | AB_MEM | 0.0005 | MW_BRD_150 | 0.15
CERC2025 |  | Duplex_Triplex | 1941_1969 | 5 | ground_floor |  |  | CONC_NW_100 | 0.1
CERC2025 |  | Duplex_Triplex | 1970_1989 | 5 | ground_floor |  |  | CONC_NW_100 | 0.1 | XPS_50 | 0.05 | VB_POLY | 0.0002
CERC2025 |  | Duplex_Triplex | 1990_2009 | 5 | ground_floor |  |  | CONC_NW_150 | 0.15 | XPS_50 | 0.05 | VB_POLY | 0.0002
CERC2025 |  | Duplex_Triplex | 2010_2019 | 5 | ground_floor |  |  | CONC_NW_200 | 0.2 | XPS_100 | 0.1 | VB_POLY | 0.0002
CERC2025 |  | Duplex_Triplex | passive_house | 5 | ground_floor |  |  | CONC_NW_200 | 0.2 | XPS_150 | 0.15 | VB_POLY | 0.0002
CERC2025 | Flat BUR on concrete or wood deck | Duplex_Triplex | 1941_1969 | 5 | roof |  |  | BUR_STD | 0.01 | WFB_50 | 0.05 | CONC_NW_150 | 0.15 | PLAST_LATH | 0.02
CERC2025 |  | Duplex_Triplex | passive_house | 5 | roof |  |  | BUR_HR | 0.01 | CELL_LF_100 | 0.1 | CONC_NW_150 | 0.15 | CAVITY_25 | 0.025 | GYP_12 | 0.013
CERC2025 | Brick (90 mm) / Air Cavity (25 mm) | Commercial_Lowrise | 2005_2009 | 5 | above_grade_wall | GLZ_DLE_ARG | {"north": "35.0", "east": "40.0", "south": "40.0", "west": "35.0"} | BRICK_CLAY_90 | 0.09 | CAVITY_25 | 0.025 | MW_BRD_150 | 0.15 | CMU_150 | 0.15 | GYP_12 | 0.013
CERC2025 | Damp-proof Coating (2 mm) / XPS Insulation (75 mm) | Commercial_Lowrise | 2005_2009 | 5 | below_grade_wall |  |  | WRB | 0.001 | XPS_100 | 0.1 | CONC_NW_200 | 0.2 | GYP_12 | 0.013
CERC2025 | Roof Membrane (5 mm) / Mineral Wool Insulation (150 mm) | Commercial_Lowrise | 2005_2009 | 5 | roof |  |  | ROOF_TPO | 0.002 | MW_BRD_150 | 0.15 | CONC_NW_150 | 0.15 | GYP_12 | 0.013
CERC2025 | Floor Finish (10 mm) / CONC_NW_150 | Commercial_Lowrise | 2005_2009 | 5 | interior_floor_slab |  |  | LAMINATE_12 | 0.012 | CONC_NW_150 | 0.15 | ACT_10 | 0.01
CERC2025 | Floor Finish (10 mm) / CONC_NW_150 | Commercial_Lowrise | 2005_2009 | 5 | ground_floor |  |  | LAMINATE_12 | 0.012 | CONC_NW_150 | 0.15 | XPS_100 | 0.1 | RF_STM50 | 0.05
CERC2025 | Brick (90 mm) / Air Cavity (25 mm) | Commercial_Lowrise | 2010_2019 | 5 | above_grade_wall | GLZ_DLE_ARG | {"north": "35.0", "east": "40.0", "south": "40.0", "west": "35.0"} | BRICK_CLAY_90 | 0.09 | CAVITY_25 | 0.025 | MW_BRD_200 | 0.2 | SSW-R20 | 0.14 | GYP_12 | 0.013
CERC2025 | Waterproof Membrane (2 mm) / XPS Insulation (150 mm) | Commercial_Lowrise | 2010_2019 | 5 | below_grade_wall |  |  | ROOF_MODBIT_SBS | 0.004 | XPS_150 | 0.15 | CONC_NW_200 | 0.2 | GYP_12 | 0.013
CERC2025 | Roof Membrane (5 mm) / PIR Insulation (250 mm) | Commercial_Lowrise | 2010_2019 | 5 | roof |  |  | ROOF_TPO | 0.002 | POLYISO_200 | 0.2 | CONC_NW_150 | 0.15 | GYP_12 | 0.013
CERC2025 | Floor Finish (10 mm) / CONC_NW_150 | Commercial_Lowrise | 2010_2019 | 5 | interior_floor_slab |  |  | LAMINATE_12 | 0.012 | CONC_NW_150 | 0.15 | ACT_10 | 0.01
CERC2025 | Floor Finish (10 mm) / CONC_NW_150 | Commercial_Lowrise | 2010_2019 | 5 | ground_floor |  |  | LAMINATE_12 | 0.012 | CONC_NW_150 | 0.15 | XPS_100 | 0.1 | RF_STM50 | 0.05
CERC2025 | Fiber Cement Cladding (10 mm) / Ventilated Cavity (25 mm) | Commercial_Lowrise | passive_house | 5 | above_grade_wall | GLZ_TLE_AK | {"north": "35.0", "east": "40.0", "south": "40.0", "west": "35.0"} | FCS_8 | 0.008 | CAVITY_25 | 0.025 | MW_BRD_200 | 0.2 | SSW-R20 | 0.14 | GYP_12 | 0.013
CERC2025 | Waterproof Membrane (2 mm) / XPS Insulation (150 mm) | Commercial_Lowrise | passive_house | 5 | below_grade_wall |  |  | ROOF_MODBIT_SBS | 0.004 | XPS_150 | 0.15 | CONC_NW_200 | 0.2 | GYP_12 | 0.013
CERC2025 | Roof Membrane (5 mm) / PIR Insulation (300 mm) | Commercial_Lowrise | passive_house | 5 | roof |  |  | ROOF_TPO | 0.002 | POLYISO_200 | 0.2 | CONC_NW_150 | 0.15 | GYP_12 | 0.013
CERC2025 | Floor Finish (10 mm) / CONC_NW_150 | Commercial_Lowrise | passive_house | 5 | interior_floor_slab |  |  | LAMINATE_12 | 0.012 | CONC_NW_150 | 0.15 | ACT_10 | 0.01
CERC2025 | Floor Finish (10 mm) / CONC_NW_150 | Commercial_Lowrise | passive_house | 5 | ground_floor |  |  | LAMINATE_12 | 0.012 | CONC_NW_150 | 0.15 | XPS_100 | 0.1 | RF_STM50 | 0.05
CERC2025 | Brick (90 mm) / Air Cavity (25 mm) | Commercial_Midrise | 2005_2009 | 5 | above_grade_wall | GLZ_DLE_ARG | {"north": "35.0", "east": "40.0", "south": "40.0", "west": "35.0"} | BRICK_CLAY_90 | 0.09 | CAVITY_25 | 0.025 | MW_BRD_150 | 0.15 | CMU_150 | 0.15 | GYP_12 | 0.013
CERC2025 | Damp-proof Coating (2 mm) / XPS Insulation (75 mm) | Commercial_Midrise | 2005_2009 | 5 | below_grade_wall |  |  | WRB | 0.001 | XPS_100 | 0.1 | CONC_NW_200 | 0.2 | GYP_12 | 0.013
CERC2025 | Roof Membrane (5 mm) / Mineral Wool Insulation (150 mm) | Commercial_Midrise | 2005_2009 | 5 | roof |  |  | ROOF_TPO | 0.002 | MW_BRD_150 | 0.15 | CONC_NW_150 | 0.15 | GYP_12 | 0.013
CERC2025 | Floor Finish (10 mm) / CONC_NW_150 | Commercial_Midrise | 2005_2009 | 5 | interior_floor_slab |  |  | LAMINATE_12 | 0.012 | CONC_NW_150 | 0.15 | ACT_10 | 0.01
CERC2025 | Floor Finish (10 mm) / CONC_NW_150 | Commercial_Midrise | 2005_2009 | 5 | ground_floor |  |  | LAMINATE_12 | 0.012 | CONC_NW_150 | 0.15 | XPS_100 | 0.1 | RF_STM50 | 0.05
CERC2025 | Brick (90 mm) / Air Cavity (25 mm) | Commercial_Midrise | 2010_2019 | 5 | above_grade_wall | GLZ_TLE_AK | {"north": "35.0", "east": "40.0", "south": "40.0", "west": "35.0"} | BRICK_CLAY_90 | 0.09 | CAVITY_25 | 0.025 | MW_BRD_200 | 0.2 | SSW-R20 | 0.14 | GYP_12 | 0.013
CERC2025 | Waterproof Membrane (2 mm) / XPS Insulation (150 mm) | Commercial_Midrise | 2010_2019 | 5 | below_grade_wall |  |  | ROOF_MODBIT_SBS | 0.004 | XPS_150 | 0.15 | CONC_NW_200 | 0.2 | GYP_12 | 0.013
CERC2025 | Roof Membrane (5 mm) / PIR Insulation (250 mm) | Commercial_Midrise | 2010_2019 | 5 | roof |  |  | ROOF_TPO | 0.002 | POLYISO_200 | 0.2 | CONC_NW_150 | 0.15 | GYP_12 | 0.013
CERC2025 | Floor Finish (10 mm) / CONC_NW_150 | Commercial_Midrise | 2010_2019 | 5 | interior_floor_slab |  |  | LAMINATE_12 | 0.012 | CONC_NW_150 | 0.15 | ACT_10 | 0.01
CERC2025 | Floor Finish (10 mm) / CONC_NW_150 | Commercial_Midrise | 2010_2019 | 5 | ground_floor |  |  | LAMINATE_12 | 0.012 | CONC_NW_150 | 0.15 | XPS_100 | 0.1 | RF_STM50 | 0.05
CERC2025 | Fiber Cement Cladding (10 mm) / Ventilated Cavity (25 mm) | Commercial_Midrise | passive_house | 5 | above_grade_wall | GLZ_TLE_AK | {"north": "35.0", "east": "40.0", "south": "40.0", "west": "35.0"} | FCS_8 | 0.008 | CAVITY_25 | 0.025 | MW_BRD_200 | 0.2 | SSW-R20 | 0.14 | GYP_12 | 0.013
CERC2025 | Waterproof Membrane (2 mm) / XPS Insulation (150 mm) | Commercial_Midrise | passive_house | 5 | below_grade_wall |  |  | ROOF_MODBIT_SBS | 0.004 | XPS_150 | 0.15 | CONC_NW_200 | 0.2 | GYP_12 | 0.013
CERC2025 | Roof Membrane (5 mm) / PIR Insulation (300 mm) | Commercial_Midrise | passive_house | 5 | roof |  |  | ROOF_TPO | 0.002 | POLYISO_200 | 0.2 | CONC_NW_150 | 0.15 | GYP_12 | 0.013
CERC2025 | Floor Finish (10 mm) / CONC_NW_150 | Commercial_Midrise | passive_house | 5 | interior_floor_slab |  |  | LAMINATE_12 | 0.012 | CONC_NW_150 | 0.15 | ACT_10 | 0.01
CERC2025 | Floor Finish (10 mm) / CONC_NW_150 | Commercial_Midrise | passive_house | 5 | ground_floor |  |  | LAMINATE_12 | 0.012 | CONC_NW_150 | 0.15 | XPS_100 | 0.1 | RF_STM50 | 0.05
CERC2025 | Brick (90 mm) / Air Cavity (25 mm) | Commercial_Highrise | 2005_2009 | 5 | above_grade_wall | GLZ_DLE_ARG | {"north": "35.0", "east": "40.0", "south": "40.0", "west": "35.0"} | BRICK_CLAY_90 | 0.09 | CAVITY_25 | 0.025 | MW_BRD_150 | 0.15 | CMU_150 | 0.15 | GYP_12 | 0.013
CERC2025 | Damp-proof Coating (2 mm) / XPS Insulation (75 mm) | Commercial_Highrise | 2005_2009 | 5 | below_grade_wall |  |  | WRB | 0.001 | XPS_100 | 0.1 | CONC_NW_200 | 0.2 | GYP_12 | 0.013
CERC2025 | Roof Membrane (5 mm) / Mineral Wool Insulation (150 mm) | Commercial_Highrise | 2005_2009 | 5 | roof |  |  | ROOF_TPO | 0.002 | MW_BRD_150 | 0.15 | CONC_NW_150 | 0.15 | GYP_12 | 0.013
CERC2025 | Floor Finish (10 mm) / CONC_NW_150 | Commercial_Highrise | 2005_2009 | 5 | interior_floor_slab |  |  | LAMINATE_12 | 0.012 | CONC_NW_150 | 0.15 | ACT_10 | 0.01
CERC2025 | Floor Finish (10 mm) / CONC_NW_150 | Commercial_Highrise | 2005_2009 | 5 | ground_floor |  |  | LAMINATE_12 | 0.012 | CONC_NW_150 | 0.15 | XPS_100 | 0.1 | RF_STM50 | 0.05
CERC2025 | Brick (90 mm) / Air Cavity (25 mm) | Commercial_Highrise | 2010_2019 | 5 | above_grade_wall | GLZ_TLE_AK | {"north": "35.0", "east": "40.0", "south": "40.0", "west": "35.0"} | BRICK_CLAY_90 | 0.09 | CAVITY_25 | 0.025 | MW_BRD_200 | 0.2 | SSW-R20 | 0.14 | GYP_12 | 0.013
CERC2025 | Waterproof Membrane (2 mm) / XPS Insulation (150 mm) | Commercial_Highrise | 2010_2019 | 5 | below_grade_wall |  |  | ROOF_MODBIT_SBS | 0.004 | XPS_150 | 0.15 | CONC_NW_200 | 0.2 | GYP_12 | 0.013
CERC2025 | Roof Membrane (5 mm) / PIR Insulation (250 mm) | Commercial_Highrise | 2010_2019 | 5 | roof |  |  | ROOF_TPO | 0.002 | POLYISO_200 | 0.2 | CONC_NW_150 | 0.15 | GYP_12 | 0.013
CERC2025 | Floor Finish (10 mm) / CONC_NW_150 | Commercial_Highrise | 2010_2019 | 5 | interior_floor_slab |  |  | LAMINATE_12 | 0.012 | CONC_NW_150 | 0.15 | ACT_10 | 0.01
CERC2025 | Floor Finish (10 mm) / CONC_NW_150 | Commercial_Highrise | 2010_2019 | 5 | ground_floor |  |  | LAMINATE_12 | 0.012 | CONC_NW_150 | 0.15 | XPS_100 | 0.1 | RF_STM50 | 0.05
CERC2025 | Fiber Cement Cladding (10 mm) / Ventilated Cavity (25 mm) | Commercial_Highrise | passive_house | 5 | above_grade_wall | GLZ_TLE_AK | {"north": "35.0", "east": "40.0", "south": "40.0", "west": "35.0"} | FCS_8 | 0.008 | CAVITY_25 | 0.025 | MW_BRD_200 | 0.2 | SSW-R20 | 0.14 | GYP_12 | 0.013
CERC2025 | Waterproof Membrane (2 mm) / XPS Insulation (150 mm) | Commercial_Highrise | passive_house | 5 | below_grade_wall |  |  | ROOF_MODBIT_SBS | 0.004 | XPS_150 | 0.15 | CONC_NW_200 | 0.2 | GYP_12 | 0.013
CERC2025 | Roof Membrane (5 mm) / PIR Insulation (300 mm) | Commercial_Highrise | passive_house | 5 | roof |  |  | ROOF_TPO | 0.002 | POLYISO_200 | 0.2 | CONC_NW_150 | 0.15 | GYP_12 | 0.013
CERC2025 | Floor Finish (10 mm) / CONC_NW_150 | Commercial_Highrise | passive_house | 5 | interior_floor_slab |  |  | LAMINATE_12 | 0.012 | CONC_NW_150 | 0.15 | ACT_10 | 0.01
CERC2025 | Floor Finish (10 mm) / CONC_NW_150 | Commercial_Highrise | passive_house | 5 | ground_floor |  |  | LAMINATE_12 | 0.012 | CONC_NW_150 | 0.15 | XPS_100 | 0.1 | RF_STM50 | 0.05
CERC2025 | Opaque Wall – ACM/Panel | MURB_Highrise | passive_house | 5 | above_grade_wall | GLZ_TLE_AK | {"north": "40.0", "east": "45.0", "south": "45.0", "west": "40.0"} | ACM_4 | 0.004 | CAVITY_25 | 0.025 | AB_MEM | 0.0005 | POLYISO_150 | 0.15 | WRB | 0.0002
CERC2025 |  | MURB_Highrise | passive_house | 5 | below_grade_wall |  |  | XPS_150 | 0.15 | ROOF_MODBIT_SBS | 0.004 | CONC_NW_200 | 0.2 | GYP_16 | 0.016
CERC2025 | Between floors (conditioned) | MURB_Highrise | passive_house | 5 | interior_floor_slab |  |  | CARPET_10 | 0.01 | PLY_12 | 0.012 | CONC_NW_200 | 0.2 | GYP_16 | 0.016
CERC2025 |  | MURB_Highrise | passive_house | 5 | ground_floor |  |  | CONC_NW_200 | 0.2 | XPS_150 | 0.15 | VB_POLY | 0.0002
CERC2025 |  | MURB_Highrise | passive_house | 5 | roof |  |  | BUR_HR | 0.01 | CELL_LF_100 | 0.1 | CONC_NW_150 | 0.15 | CAVITY_25 | 0.025 | GYP_12 | 0.0127
CERC2025 |  | Single_Family_Detached_House | 1941_1969 | 5 | above_grade_wall | GLZ_DC_AIR | {"north": 15, "east": 20, "south": 20, "west": 15} | BRICK_CLAY_90 | 0.09 | CAVITY_25 | 0.025 | MW_BATT_90 | 0.09 | CMU_150 | 0.15 | GYP_12 | 0.013
CERC2025 |  | Single_Family_Detached_House | 1941_1969 | 5 | below_grade_wall |  |  | WRB | 0.001 | CONC_NW_200 | 0.2 | GYP_12 | 0.013
CERC2025 |  | Single_Family_Detached_House | 1941_1969 | 5 | roof |  |  | ROOF_ASPH_SHNG | 0.05 | LUMB_SPF_2X6 | 0.14 | MW_BRD_100 | 0.1 | CONC_NW_100 | 0.1 | GYP_12 | 0.013
CERC2025 |  | Single_Family_Detached_House | 1941_1969 | 5 | interior_floor_slab |  |  | HARD_WOOD_OAK | 0.02 | PLY_12 | 0.012 | FR_DLS | 0.05 | CAVITY_25 | 0.025 | GYP_12 | 0.013
CERC2025 |  | Single_Family_Detached_House | 1941_1969 | 5 | ground_floor |  |  | CONC_STD_150 | 0.15 | AB_MEM | 0.001 | GRAVEL_BASE_100 | 0.1 | VINYL_3 | 0.003
CERC2025 |  | Single_Family_Detached_House | 1970_1989 | 5 | above_grade_wall | GLZ_DLE_ARG | {"north": 15, "east": 20, "south": 20, "west": 15} | BRICK_CLAY_90 | 0.09 | CAVITY_25 | 0.025 | MW_BRD_100 | 0.1 | CMU_150 | 0.15 | GYP_12 | 0.013
CERC2025 |  | Single_Family_Detached_House | 1970_1989 | 5 | below_grade_wall |  |  | WRB | 0.001 | XPS_100 | 0.1 | CONC_NW_200 | 0.2 | GYP_12 | 0.013
CERC2025 |  | Single_Family_Detached_House | 1970_1989 | 5 | roof |  |  | ROOF_TPO | 0.002 | MW_BRD_100 | 0.1 | CONC_NW_150 | 0.15 | GYP_12 | 0.013
CERC2025 |  | Single_Family_Detached_House | 1970_1989 | 5 | interior_floor_slab |  |  | LAMINATE_12 | 0.012 | PLY_12 | 0.012 | MW_BRD_150 | 0.15 | VB_POLY | 0.0002 | CONC_NW_100 | 0.1
CERC2025 |  | Single_Family_Detached_House | 1970_1989 | 5 | ground_floor |  |  | CONC_STD_150 | 0.15 | XPS_100 | 0.1 | VB_POLY | 0.001 | VINYL_3 | 0.003
CERC2025 |  | Single_Family_Detached_House | 1990_2009 | 5 | above_grade_wall | GLZ_DLE_ARG | {"north": 15, "east": 20, "south": 20, "west": 15} | BRICK_CLAY_90 | 0.09 | CAVITY_25 | 0.025 | MW_BRD_150 | 0.15 | CMU_150 | 0.15 | GYP_12 | 0.013
CERC2025 |  | Single_Family_Detached_House | 1990_2009 | 5 | below_grade_wall |  |  | WRB | 0.001 | XPS_100 | 0.1 | CONC_NW_200 | 0.2 | GYP_12 | 0.013
CERC2025 |  | Single_Family_Detached_House | 1990_2009 | 5 | roof |  |  | ROOF_TPO | 0.002 | MW_BRD_150 | 0.15 | CONC_NW_150 | 0.15 | GYP_12 | 0.013
CERC2025 |  | Single_Family_Detached_House | 1990_2009 | 5 | interior_floor_slab |  |  | CER_TILE_10 | 0.01 | CONC_NW_100 | 0.1 | XPS_50 | 0.05 | VB_POLY | 0.0002 | GYP_12 | 0.013
CERC2025 |  | Single_Family_Detached_House | 1990_2009 | 5 | ground_floor |  |  | CONC_STD_150 | 0.15 | XPS_100 | 0.1 | VB_POLY | 0.001 | VINYL_3 | 0.003
CERC2025 |  | Single_Family_Detached_House | 2010_2019 | 5 | above_grade_wall | GLZ_DLE_ARG | {"north": 15, "east": 20, "south": 20, "west": 15} | BRICK_CLAY_90 | 0.09 | CAVITY_25 | 0.025 | MW_BRD_200 | 0.2 | SSW-R20 | 0.14 | GYP_12 | 0.013
CERC2025 |  | Single_Family_Detached_House | 2010_2019 | 5 | below_grade_wall |  |  | ROOF_MODBIT_SBS | 0.004 | XPS_150 | 0.15 | CONC_NW_200 | 0.2 | GYP_12 | 0.013
CERC2025 |  | Single_Family_Detached_House | 2010_2019 | 5 | roof |  |  | ROOF_TPO | 0.002 | POLYISO_200 | 0.2 | CONC_NW_150 | 0.15 | GYP_12 | 0.013
CERC2025 |  | Single_Family_Detached_House | 2010_2019 | 5 | interior_floor_slab |  |  | LAMINATE_12 | 0.012 | CONC_NW_100 | 0.1 | XPS_100 | 0.1 | VB_POLY | 0.0002 | GYP_12 | 0.013
CERC2025 |  | Single_Family_Detached_House | 2010_2019 | 5 | ground_floor |  |  | CONC_STD_150 | 0.15 | XPS_100 | 0.1 | VB_POLY | 0.001 | VINYL_3 | 0.003
CERC2025 |  | Single_Family_Detached_House | passive_house | 5 | above_grade_wall | GLZ_TLE_AK | {"north": 15, "east": 20, "south": 20, "west": 15} | FCS_8 | 0.008 | CAVITY_25 | 0.025 | MW_BRD_200 | 0.2 | SSW-R20 | 0.14 | GYP_12 | 0.013
CERC2025 |  | Single_Family_Detached_House | passive_house | 5 | below_grade_wall |  |  | ROOF_MODBIT_SBS | 0.004 | XPS_150 | 0.15 | CONC_NW_200 | 0.2 | GYP_12 | 0.013
CERC2025 |  | Single_Family_Detached_House | passive_house | 5 | roof |  |  | ROOF_TPO | 0.002 | POLYISO_200 | 0.2 | CONC_NW_150 | 0.15 | GYP_12 | 0.013
CERC2025 |  | Single_Family_Detached_House | passive_house | 5 | interior_floor_slab |  |  | LAMINATE_12 | 0.012 | CONC_NW_100 | 0.1 | XPS_200 | 0.2 | VB_POLY | 0.0002 | GYP_12 | 0.013
CERC2025 |  | Single_Family_Detached_House | passive_house | 5 | ground_floor |  |  | CONC_STD_150 | 0.15 | XPS_100 | 0.1 | VB_POLY | 0.001 | VINYL_3 | 0.003
CERC2025 | Brick (90 mm) / Air Cavity (25 mm) | Warehouse | 1950_1969 | 5 | above_grade_wall | GLZ_DC_AIR | { "north": "0.0", "east": "0.0", "south": "2.86", "west": "0.76" } | BRICK_CLAY | 0.09 | CAVITY_25 | 0.025 | MW_BATT | 0.09 | CMU | 0.15 | GYP | 0.013
CERC2025 | Damp-proof Coating (2 mm) / Concrete - Normal Weight (200 mm) | Warehouse | 1950_1969 | 5 | below_grade_wall |  |  | WRB | 0.001 | CONC_NW | 0.2 | GYP | 0.013
CERC2025 | Floor Finish (10 mm) / Concrete - Normal Weight (150 mm) | Warehouse | 1950_1969 | 5 | ground_floor |  |  | LAMINATE | 0.012 | CONC_NW | 0.15 | RF_STM50 | 0.05
CERC2025 | Floor Finish (10 mm) / Concrete - Normal Weight (150 mm) | Warehouse | 1950_1969 | 5 | interior_floor_slab |  |  | LAMINATE | 0.012 | CONC_NW | 0.15 | ACT | 0.01
CERC2025 | Roof Membrane (5 mm) / Mineral Wool Insulation (50 mm) | Warehouse | 1950_1969 | 5 | roof |  |  | ROOF_TPO | 0.002 | MW_BATT | 0.09 | CONC_NW | 0.15 | GYP | 0.013
CERC2025 | Brick (90 mm) / Air Cavity (25 mm) | Warehouse | 1970_1989 | 5 | above_grade_wall | GLZ_DLE_ARG | { "north": "0.0", "east": "0.0", "south": "2.86", "west": "0.76" } | BRICK_CLAY | 0.09 | CAVITY_25 | 0.025 | MW_BRD | 0.1 | CMU | 0.15 | GYP | 0.013
CERC2025 | Damp-proof Coating (2 mm) / XPS Insulation (75 mm) | Warehouse | 1970_1989 | 5 | below_grade_wall |  |  | WRB | 0.001 | XPS | 0.1 | CONC_NW | 0.2 | GYP | 0.013
CERC2025 | Floor Finish (10 mm) / Concrete - Normal Weight (150 mm) | Warehouse | 1970_1989 | 5 | ground_floor |  |  | LAMINATE | 0.012 | CONC_NW | 0.15 | XPS | 0.1 | RF_STM50 | 0.05
CERC2025 | Floor Finish (10 mm) / Concrete - Normal Weight (150 mm) | Warehouse | 1970_1989 | 5 | interior_floor_slab |  |  | LAMINATE | 0.012 | CONC_NW | 0.15 | ACT | 0.01
CERC2025 | Roof Membrane (5 mm) / Mineral Wool Insulation (100 mm) | Warehouse | 1970_1989 | 5 | roof |  |  | ROOF_TPO | 0.002 | MW_BRD | 0.1 | CONC_NW | 0.15 | GYP | 0.013
CERC2025 | Brick (90 mm) / Air Cavity (25 mm) | Warehouse | 1990_2009 | 5 | above_grade_wall | GLZ_DLE_ARG | { "north": "0.0", "east": "0.0", "south": "2.86", "west": "0.76" } | BRICK_CLAY | 0.09 | CAVITY_25 | 0.025 | MW_BRD | 0.15 | CMU | 0.15 | GYP | 0.013
CERC2025 | Damp-proof Coating (2 mm) / XPS Insulation (75 mm) | Warehouse | 1990_2009 | 5 | below_grade_wall |  |  | WRB | 0.001 | XPS | 0.1 | CONC_NW | 0.2 | GYP | 0.013
CERC2025 | Floor Finish (10 mm) / Concrete - Normal Weight (150 mm) | Warehouse | 1990_2009 | 5 | ground_floor |  |  | LAMINATE | 0.012 | CONC_NW | 0.15 | XPS | 0.1 | RF_STM50 | 0.05
CERC2025 | Floor Finish (10 mm) / Concrete - Normal Weight (150 mm) | Warehouse | 1990_2009 | 5 | interior_floor_slab |  |  | LAMINATE | 0.012 | CONC_NW | 0.15 | ACT | 0.01
CERC2025 | Roof Membrane (5 mm) / Mineral Wool Insulation (150 mm) | Warehouse | 1990_2009 | 5 | roof |  |  | ROOF_TPO | 0.002 | MW_BRD | 0.15 | CONC_NW | 0.15 | GYP | 0.013
CERC2025 | Brick (90 mm) / Air Cavity (25 mm) | Warehouse | 2010_2029 | 5 | above_grade_wall | GLZ_DLE_ARG | { "north": "0.0", "east": "0.0", "south": "2.86", "west": "0.76" } | BRICK_CLAY | 0.09 | CAVITY_25 | 0.025 | MW_BRD | 0.2 | SSW_R20 | 0.14 | GYP | 0.013
CERC2025 | Waterproof Membrane (2 mm) / XPS Insulation (150 mm) | Warehouse | 2010_2029 | 5 | below_grade_wall |  |  | ROOF_MODBIT_SBS | 0.004 | XPS | 0.15 | CONC_NW | 0.2 | GYP | 0.013
CERC2025 | Floor Finish (10 mm) / Concrete - Normal Weight (150 mm) | Warehouse | 2010_2029 | 5 | ground_floor |  |  | LAMINATE | 0.012 | CONC_NW | 0.15 | XPS | 0.1 | RF_STM50 | 0.05
CERC2025 | Floor Finish (10 mm) / Concrete - Normal Weight (150 mm) | Warehouse | 2010_2029 | 5 | interior_floor_slab |  |  | LAMINATE | 0.012 | CONC_NW | 0.15 | ACT | 0.01
CERC2025 | Roof Membrane (5 mm) / PIR Insulation (250 mm) | Warehouse | 2010_2029 | 5 | roof |  |  | ROOF_TPO | 0.002 | POLYISO | 0.2 | CONC_NW | 0.15 | GYP | 0.013
CERC2025 | Fiber Cement Cladding (10 mm) / Ventilated Cavity (25 mm) | Warehouse | passive_house | 5 | above_grade_wall | GLZ_TLE_AK | { "north": "0.0", "east": "0.0", "south": "2.86", "west": "0.76" } | FCS | 0.008 | CAVITY_25 | 0.025 | MW_BRD | 0.2 | SSW_R20 | 0.14 | GYP | 0.013
CERC2025 | Waterproof Membrane (2 mm) / XPS Insulation (150 mm) | Warehouse | passive_house | 5 | below_grade_wall |  |  | ROOF_MODBIT_SBS | 0.004 | XPS | 0.15 | CONC_NW | 0.2 | GYP | 0.013
CERC2025 | Floor Finish (10 mm) / Concrete - Normal Weight (150 mm) | Warehouse | passive_house | 5 | ground_floor |  |  | LAMINATE | 0.012 | CONC_NW | 0.15 | XPS | 0.1 | RF_STM50 | 0.05
CERC2025 | Floor Finish (10 mm) / Concrete - Normal Weight (150 mm) | Warehouse | passive_house | 5 | interior_floor_slab |  |  | LAMINATE | 0.012 | CONC_NW | 0.15 | ACT | 0.01
CERC2025 | Roof Membrane (5 mm) / PIR Insulation (300 mm) | Warehouse | passive_house | 5 | roof |  |  | ROOF_TPO | 0.002 | POLYISO | 0.2 | CONC_NW | 0.15 | GYP | 0.013

## Windows
contributor | standard_reference | name | id | thickness_m | frame_ratio | conductivity_w_per_mk | density_kg_per_m3 | specificheat_j_per_kgk | solarabsorptance | visible_transmittance | shgc | u_value_w_per_m2k | embodiedcarbon_kgco2e_per_m2
CERC2025 | CSA A440 / ASTM C1036 | Single Clear | GLZ_SC | 0.006 | 0.22 | 1 | 2500 | 750 | 0.1 | 0.88 | 0.85 | 5.7 | 25
CERC2025 | CSA A440 / NBC Part 5 | Double Clear, Air | GLZ_DC_AIR | 0.024 | 0.2 | 1 | 2500 | 750 | 0.15 | 0.78 | 0.7 | 2.8 | 40
CERC2025 | CSA A440.2 / NFRC 100 | Double Low-e, Argon | GLZ_DLE_ARG | 0.024 | 0.18 | 1 | 2500 | 750 | 0.2 | 0.7 | 0.55 | 1.8 | 45
CERC2025 | CSA A440 / NBC Part 5 | Triple Clear, Argon | GLZ_TC_ARG | 0.036 | 0.22 | 1 | 2500 | 750 | 0.25 | 0.65 | 0.5 | 1.2 | 60
CERC2025 | CSA A440.2 / NFRC 100 | Triple Low-e, Argon/Krypton | GLZ_TLE_AK | 0.036 | 0.15 | 1 | 2500 | 750 | 0.3 | 0.6 | 0.4 | 0.8 | 70
CERC2025 | CSA A440 / NBC Part 5 | Double Glazing System | GLZ_DSYS | 0.024 | 0.23 | 0.7 | 2500 | 750 | 0.17 | 0.7 | 0.55 | 2.2 | 75
CERC2025 | CSA A440 / NBC Part 5 | Triple Glazing System | GLZ_TSYS | 0.036 | 0.18 | 0.65 | 2500 | 750 | 0.22 | 0.65 | 0.45 | 1.5 | 95
CERC2025 | CSA A440 / NBC Part 5 / ASHRAE 90.1 | Double Curtain Wall Glazing | GLZ_DCW | 0.024 | 0.12 | 1 | 2500 | 750 | 0.19 | 0.7 | 0.5 | 2 | 40
CERC2025 | CSA A440 / NBC Part 5 / ASHRAE 90.2 | Triple Curtain Wall Glazing | GLZ_TCW | 0.036 | 0.14 | 0.9 | 2500 | 750 | 0.23 | 0.6 | 0.45 | 1.4 | 50

## Materials
contributor | standard_reference | name | id | category | thickness_m | conductivity_w_per_mk | thermal_resistance_m2k_per_w | density_kg_per_m3 | specific_heat_j_per_kgk | thermal_absorptance | solar_absorptance | visible_absorptance | embodied_carbon_kgco2e_per_m2
CERC2025 | CSA A23.1 / NBC Part 4 | Concrete - Normal Weight (100 mm) | CONC_NW_100 | Structural | 0.1 | 1.7 | 0.0588 | 2400 | 880 | 0.9 | 0.6 | 0.6 | 35
CERC2025 | CSA A23.1 / NBC Part 4 | Concrete - Normal Weight (150 mm) | CONC_NW_150 | Structural | 0.15 | 1.7 | 0.0882 | 2400 | 880 | 0.9 | 0.6 | 0.6 | 52
CERC2025 | CSA A23.1 / NBC Part 4 | Concrete - Normal Weight (200 mm) | CONC_NW_200 | Structural | 0.2 | 1.7 | 0.1176 | 2400 | 880 | 0.9 | 0.6 | 0.6 | 70
CERC2025 | CSA A23.1 / NBC Part 4 | Concrete - Normal Weight (300 mm) | CONC_NW_300 | Structural | 0.3 | 1.7 | 0.17647 | 2400 | 880 | 0.9 | 0.6 | 0.6 | 105
CERC2025 | CSA A23.1 / NBC Part 4 | Concrete - Lightweight (200 mm) | CONC_LW_200 | Structural | 0.2 | 0.8 | 0.25 | 1600 | 1000 | 0.85 | 0.55 | 0.55 | 55
CERC2025 | CSA A23.1 / NBC Part 4 | Concrete - Heavyweight (200 mm) | CONC_HW_200 | Structural | 0.2 | 2.1 | 0.0952 | 2600 | 880 | 0.9 | 0.6 | 0.6 | 85
CERC2025 | CSA A23.1 / NBC Part 4 | Concrete - Precast Panel (150 mm) | CONC_PC_150 | Structural | 0.15 | 1.7 | 0.0882 | 2400 | 880 | 0.9 | 0.6 | 0.6 | 60
CERC2025 | CSA A82 | Clay Brick (90 mm) | BRICK_CLAY_90 | Structural | 0.09 | 0.77 | 0.1169 | 1920 | 840 | 0.9 | 0.65 | 0.65 | 35
CERC2025 | CSA A82 | Brick (2 wythe, 180 mm) | BRICK_2WY_180 | Structural | 0.18 | 0.77 | 0.2338 | 1920 | 840 | 0.9 | 0.65 | 0.65 | 72
CERC2025 | CSA A82 | Multi-wythe Brick (3 wythe, 300 mm) | BRICK_3WY_300 | Structural | 0.3 | 0.77 | 0.3896 | 1920 | 840 | 0.9 | 0.65 | 0.65 | 120
CERC2025 | CSA A165 | Concrete Block (CMU, 150 mm) | CMU_150 | Structural | 0.15 | 1.1 | 0.1364 | 1800 | 840 | 0.85 | 0.6 | 0.6 | 30
CERC2025 | CSA A165 | Concrete Block (CMU, 200 mm) | CMU_200 | Structural | 0.2 | 1.1 | 0.1818 | 1800 | 840 | 0.85 | 0.6 | 0.6 | 40
CERC2025 | ASHRAE HoF 2021 / ISO 10456 | Concrete Slab (150 mm) | CONC_STD_150 | Structural | 0.15 | 1.75 | 0.086 | 2300 | 900 | 0.9 | 0.65 | 0.65 | 45
CERC2025 | NBC Part 9 / ASTM C615 | Stone Masonry (Limestone, 200 mm) | STONE_LS_200 | Structural | 0.2 | 2 | 0.1 | 2600 | 900 | 0.9 | 0.65 | 0.65 | 100
CERC2025 | CSA O141 / NBC Part 9 | Dimensional Lumber (SPF, 2x4) | LUMB_SPF_2X4 | Structural | 0.09 | 0.12 | 0.75 | 480 | 1600 | 0.85 | 0.65 | 0.65 | 7
CERC2025 | CSA O141 / NBC Part 9 | Dimensional Lumber (SPF, 2x6) | LUMB_SPF_2X6 | Structural | 0.14 | 0.12 | 1.1667 | 500 | 1600 | 0.85 | 0.65 | 0.65 | 10
CERC2025 | CSA O121 | Plywood (12 mm) | PLY_12 | Structural | 0.012 | 0.13 | 0.0923 | 600 | 1210 | 0.85 | 0.7 | 0.7 | 6
CERC2025 | CSA O325 | OSB Sheathing (11 mm) | OSB_11 | Structural | 0.011 | 0.13 | 0.0846 | 650 | 1210 | 0.85 | 0.7 | 0.7 | 5
CERC2025 | CSA O325 | OSB Sheathing (15 mm) | OSB_15 | Structural | 0.015 | 0.13 | 0.1154 | 650 | 1210 | 0.85 | 0.7 | 0.7 | 7
CERC2025 | CSA O177 | CLT (120 mm) | CLT_120 | Structural | 0.12 | 0.13 | 0.9231 | 480 | 1600 | 0.85 | 0.65 | 0.65 | 20
CERC2025 | CSA O177 | CLT (160 mm) | CLT_160 | Structural | 0.16 | 0.13 | 1.2308 | 480 | 1600 | 0.85 | 0.65 | 0.65 | 27
CERC2025 | CSA O122 | Glulam (120 mm) | GLULAM_120 | Structural | 0.12 | 0.13 | 0.9231 | 500 | 1600 | 0.85 | 0.65 | 0.65 | 18
CERC2025 | CSA O122 | LVL (120 mm) | LVL_120 | Structural | 0.12 | 0.13 | 0.9231 | 520 | 1600 | 0.85 | 0.65 | 0.65 | 18
CERC2025 | CSA G40.21 / CSA S16 | Structural Steel Section | STL_SECTION | Structural | 0.01 | 60 | 0.0002 | 7850 | 500 | 0.9 | 0.75 | 0.75 | 50
CERC2025 | CSA G30.18 | Rebar (Steel) | STL_REBAR | Structural | 0.016 | 60 | 0.0003 | 7850 | 500 | 0.9 | 0.75 | 0.75 | 8
CERC2025 | CSA S136 / ASTM A653 | Metal Decking (1.0 mm) | MET_DECK_1 | Structural | 0.001 | 60 | 0 | 7850 | 500 | 0.9 | 0.75 | 0.75 | 6
CERC2025 | CSA ISO 21931-1:2019 | Rubble Stone Foundation Wall | BGW_RSFW | Structural | 0.55 | 1.7 | 0.15 | 2400 | 850 | 0.9 | 0.6 | 0.6 | 165
CERC2025 | ASTM A653/A653M | CW backpan (Metal Siding – Galvanized Steel, 1 mm) | CW_BP_GS1mm | Structural | 0.001 | 50 | 0 | 7850 | 500 | 0.6 | 0 | 0 | 24
CERC2025 | NBC Part 9 / ASTM C926 | Stucco (20 mm) | STUCCO_20 | Cladding | 0.02 | 0.7 | 0.0286 | 1850 | 840 | 0.9 | 0.65 | 0.65 | 5
CERC2025 | NBC Part 9 / ASTM C926 | Stucco (25 mm) | STUCCO_25 | Cladding | 0.025 | 0.7 | 0.0357 | 1850 | 840 | 0.9 | 0.65 | 0.65 | 6
CERC2025 | ASTM C1186 | Fiber Cement Siding (8 mm) | FCS_8 | Cladding | 0.008 | 0.3 | 0.0267 | 1350 | 1000 | 0.9 | 0.6 | 0.6 | 7
CERC2025 | ASTM A653 / CSA G90 | Metal Siding (Aluminum, 1 mm) | MS_AL_1 | Cladding | 0.001 | 205 | 0 | 2700 | 900 | 0.9 | 0.8 | 0.8 | 12
CERC2025 | ASTM A653 / CSA G90 | Metal Siding (Galvanized Steel, 1 mm) | MS_GS_1 | Cladding | 0.001 | 60 | 0 | 7850 | 500 | 0.9 | 0.8 | 0.8 | 15
CERC2025 | ASTM E330 / CAN/ULC-S134 | ACM Panel (4 mm) | ACM_4 | Cladding | 0.004 | 0.5 | 0.008 | 1800 | 1000 | 0.9 | 0.75 | 0.75 | 12
CERC2025 | CSA A82 | Brick Veneer (90 mm) | BRICK_VEN_90 | Cladding | 0.09 | 0.77 | 0.1169 | 1920 | 840 | 0.9 | 0.65 | 0.65 | 35
CERC2025 | ASTM C615 | Stone Veneer (25 mm) | STONE_VEN_25 | Cladding | 0.025 | 2 | 0.0125 | 2600 | 900 | 0.9 | 0.65 | 0.65 | 15
CERC2025 | CAN/ULC-S716 | EIFS (with 50 mm EPS) | EIFS_EPS_50 | Cladding | 0.05 | 0.036 | 1.3889 | 50 | 1000 | 0.85 | 0.55 | 0.55 | 15
CERC2025 | CAN/ULC-S716 | EIFS (with 75 mm EPS) | EIFS_EPS_75 | Cladding | 0.075 | 0.036 | 2.0833 | 50 | 1000 | 0.85 | 0.55 | 0.55 | 22
CERC2025 | CSA A440 / NBC Part 5 | Curtain Wall Glazing - Double (6/12/6) | CW_GLZ_DBL | Cladding | 0.024 | 1.4 | 0.0171 | 2500 | 750 | 0.9 | 0.65 | 0.65 | 25
CERC2025 | CSA A440 / NBC Part 5 | Curtain Wall Glazing - Triple (6/12/6/12/6) | CW_GLZ_TRPL | Cladding | 0.036 | 0.8 | 0.045 | 2500 | 750 | 0.9 | 0.65 | 0.65 | 40
CERC2025 | ASTM E1264 | ACOUSTIC Panel (perforated metal + absorber) | ACOUSTIC_PNL | Cladding | 0.025 | 0.5 | 0.05 | 900 | 1000 | 0.8 | 0.65 | 0.65 | 10
CERC2025 | CSA A123.5 | Asphalt Shingle | ROOF_ASPH_SHNG | Roofing | 0.005 | 0.75 | 0.0067 | 1100 | 1000 | 0.9 | 0.85 | 0.8 | 6
CERC2026 | ASHRAE 2021 / NRCan MATDB / CMHC | Wood Shingle (Cedar Equivalent, 15 mm) | ROOF_WOOD_SHNG | Roofing | 0.015 | 0.14 | 0.107 | 520 | 1600 | 0.85 | 0.6 | 0.55 | 7.8
CERC2025 | ASTM D312 | Built-up Roofing | BUR_STD | Roofing | 0.01 | 0.25 | 0.04 | 1200 | 1000 | 0.9 | 0.85 | 0.8 | 8
CERC2025 | ASTM D312 | Built-up Roofing - Highly Reflective | BUR_HR | Roofing | 0.01 | 0.25 | 0.04 | 1200 | 1000 | 0.75 | 0.35 | 0.35 | 9
CERC2025 | CGSB 37-GP-56M | Modified Bitumen (SBS) | ROOF_MODBIT_SBS | Roofing | 0.004 | 0.2 | 0.02 | 1200 | 1000 | 0.9 | 0.85 | 0.8 | 8
CERC2025 | ASTM D4637 | EPDM Membrane | ROOF_EPDM | Roofing | 0.002 | 0.25 | 0.008 | 1200 | 1400 | 0.9 | 0.85 | 0.8 | 4
CERC2025 | ASTM D6878 | TPO Membrane | ROOF_TPO | Roofing | 0.002 | 0.24 | 0.0083 | 1200 | 1400 | 0.9 | 0.85 | 0.8 | 5
CERC2025 | ASTM D4434 | PVC Membrane | ROOF_PVC | Roofing | 0.002 | 0.19 | 0.0105 | 1400 | 1000 | 0.9 | 0.85 | 0.8 | 6
CERC2025 | CSA S136 / ASTM A755 | Metal Roofing (Steel) | ROOF_MET_STL | Roofing | 0.001 | 60 | 0 | 7850 | 500 | 0.9 | 0.8 | 0.8 | 12
CERC2025 | ASTM A653 / CSA G90 | Metal Roofing (Aluminum) | ROOF_MET_AL | Roofing | 0.001 | 205 | 0 | 2700 | 900 | 0.9 | 0.8 | 0.8 | 10
CERC2025 | FLL / NBC Part 5 | Green Roof Assembly (substrate+plants) | ROOF_GREEN | Roofing | 0.15 | 0.5 | 0.3 | 1200 | 1500 | 0.85 | 0.65 | 0.65 | 25
CERC2025 | CGSB / ASTM roof membranes | Roof Membrane (non-reflective) | ROOF_MEM_NR | Roofing | 0.003 | 0.25 | 0.012 | 1200 | 1000 | 0.9 | 0.85 | 0.8 | 5
CERC2025 | CGSB / ASTM roof membranes | Roof Membrane (highly reflective) | ROOF_MEM_HR | Roofing | 0.003 | 0.25 | 0.012 | 1200 | 1000 | 0.75 | 0.35 | 0.35 | 6
CERC2025 | ISO 10456; CSA O86 | Dimensional Lumber (SPF) | FR_DLS | Roofing | 0.05 | 0.14 | 0.36 | 550 | 1600 | 0.6 | 0.6 | 0 | 5.5
CERC2025 | ISO 10456; CSA O87 | Dimensional Lumber (SPF) – modern nominal 2×6 | FR_DLS_2x6 | Roofing | 0.038 | 0.14 | 0.27 | 550 | 1600 | 0.6 | 0.6 | 0 | 4.2
CERC2025 | CSA A123.21-14 | STM50 (Stone Ballast / Paver, 50 mm) | RF_STM50 | Roofing | 0.05 | 1.85 | 0.03 | 2500 | 850 | 0.6 | 0.6 | 0.6 | 50
CERC2025 | CAN/ULC-S702 | Mineral Wool Batt (90 mm) | MW_BATT_90 | Insulation | 0.09 | 0.04 | 2.25 | 45 | 840 | 0.8 | 0.5 | 0.5 | 6
CERC2025 | CAN/ULC-S702 | Mineral Wool Board (100 mm CI) | MW_BRD_100 | Insulation | 0.1 | 0.04 | 2.5 | 45 | 840 | 0.8 | 0.5 | 0.5 | 7
CERC2025 | CAN/ULC-S702 | Mineral Wool Board (125 mm CI) | MW_BRD_125 | Insulation | 0.125 | 0.04 | 3.125 | 45 | 840 | 0.8 | 0.5 | 0.5 | 8
CERC2025 | CAN/ULC-S702 | Mineral Wool Board (150 mm CI) | MW_BRD_150 | Insulation | 0.15 | 0.04 | 3.75 | 45 | 840 | 0.8 | 0.5 | 0.5 | 9
CERC2025 | CAN/ULC-S702 | Mineral Wool Board (200 mm CI) | MW_BRD_200 | Insulation | 0.2 | 0.04 | 5 | 45 | 840 | 0.8 | 0.5 | 0.5 | 12
CERC2025 | CAN/ULC-S701 Type 4 | XPS Board (50 mm CI) | XPS_50 | Insulation | 0.05 | 0.029 | 1.72 | 35 | 1400 | 0.8 | 0.55 | 0.55 | 9
CERC2025 | CAN/ULC-S701 Type 4 | XPS Board (100 mm CI) | XPS_100 | Insulation | 0.1 | 0.029 | 3.4483 | 35 | 1400 | 0.8 | 0.55 | 0.55 | 16
CERC2025 | CAN/ULC-S701 Type 4 | XPS Board (125 mm CI) | XPS_125 | Insulation | 0.125 | 0.029 | 4.3103 | 35 | 1400 | 0.8 | 0.55 | 0.55 | 20
CERC2025 | CAN/ULC-S701 Type 4 | XPS Board (150 mm CI) | XPS_150 | Insulation | 0.15 | 0.029 | 5.1724 | 35 | 1400 | 0.8 | 0.55 | 0.55 | 24
CERC2025 | CAN/ULC-S701 Type 4 | XPS Board (200 mm CI) | XPS_200 | Insulation | 0.2 | 0.029 | 6.8966 | 35 | 1400 | 0.8 | 0.55 | 0.55 | 32
CERC2025 | CAN/ULC-S701 Type 1/2 | EPS Board (100 mm CI) | EPS_100 | Insulation | 0.1 | 0.036 | 2.7778 | 20 | 1400 | 0.8 | 0.55 | 0.55 | 10
CERC2025 | CAN/ULC-S701 Type 1/2 | EPS Board (125 mm CI) | EPS_125 | Insulation | 0.125 | 0.036 | 3.4722 | 20 | 1400 | 0.8 | 0.55 | 0.55 | 12
CERC2025 | CAN/ULC-S701 Type 1/2 | EPS Board (150 mm CI) | EPS_150 | Insulation | 0.15 | 0.036 | 4.1667 | 20 | 1400 | 0.8 | 0.55 | 0.55 | 15
CERC2025 | CAN/ULC-S701 Type 1/2 | EPS Board (200 mm CI) | EPS_200 | Insulation | 0.2 | 0.036 | 5.5556 | 20 | 1400 | 0.8 | 0.55 | 0.55 | 20
CERC2025 | CAN/ULC-S704 | Polyiso Board (100 mm CI) | POLYISO_100 | Insulation | 0.1 | 0.022 | 4.5455 | 32 | 1400 | 0.8 | 0.55 | 0.55 | 20
CERC2025 | CAN/ULC-S704 | Polyiso Board (125 mm CI) | POLYISO_125 | Insulation | 0.125 | 0.022 | 5.6818 | 32 | 1400 | 0.8 | 0.55 | 0.55 | 25
CERC2025 | CAN/ULC-S704 | Polyiso Board (150 mm CI) | POLYISO_150 | Insulation | 0.15 | 0.022 | 6.8182 | 32 | 1400 | 0.8 | 0.55 | 0.55 | 30
CERC2025 | CAN/ULC-S704 | Polyiso Board (200 mm CI) | POLYISO_200 | Insulation | 0.2 | 0.022 | 9.0909 | 32 | 1400 | 0.8 | 0.55 | 0.55 | 40
CERC2025 | ASTM C665 | Fiberglass Batt (90 mm) | FGB_BATT_90 | Insulation | 0.09 | 0.038 | 2.3684 | 12 | 800 | 0.8 | 0.5 | 0.5 | 5
CERC2025 | CAN/ULC-S703 | Cellulose Loose Fill (100 mm) | CELL_LF_100 | Insulation | 0.1 | 0.04 | 2.5 | 45 | 1400 | 0.8 | 0.55 | 0.55 | 4
CERC2025 | CAN/ULC-S705.1 | Spray Foam - Closed Cell (50 mm) | SPF_CC_50 | Insulation | 0.05 | 0.024 | 2.0833 | 35 | 1400 | 0.8 | 0.55 | 0.55 | 12
CERC2025 | CAN/ULC-S705.1 | Spray Foam - Open Cell (100 mm) | SPF_OC_100 | Insulation | 0.1 | 0.039 | 2.5641 | 10 | 1400 | 0.8 | 0.55 | 0.55 | 10
CERC2025 | EN 13171 (imported) | Wood Fiber Board (50 mm) | WFB_50 | Insulation | 0.05 | 0.045 | 1.1111 | 190 | 2100 | 0.85 | 0.55 | 0.55 | 6
CERC2025 | ISO 1716 (no CSA yet) | Hemp Fiber Batt (100 mm) | HEMP_BATT_100 | Insulation | 0.1 | 0.04 | 2.5 | 40 | 1600 | 0.85 | 0.55 | 0.55 | 5
CERC2025 | EN 13162 (imported) | Sheep Wool Batt (100 mm) | SW_BATT_100 | Insulation | 0.1 | 0.038 | 2.6316 | 30 | 1700 | 0.85 | 0.55 | 0.55 | 7
CERC2025 | ASTM C1728 | Aerogel Blanket (10 mm) | AERO_10 | Insulation | 0.01 | 0.015 | 0.6667 | 150 | 1000 | 0.8 | 0.55 | 0.55 | 25
CERC2025 | CAN/ULC-S701 | Steel Stud Wall with Batt (R-20) | SSW-R20 | Insulation | 0.14 | 0.04 | 3.5 | 16 | 800 | 0.5 | 0.5 | 0.5 | 17
CERC2025 | CAN/ULC-S701 | Steel Stud Wall with Batt (R-22) | SSW-R22 | Insulation | 0.152 | 0.04 | 3.87 | 16 | 800 | 0.5 | 0.5 | 0.5 | 22
CERC2025 | CSA A82.27 / ASTM C1396 | Gypsum Board (12.7 mm) | GYP_12 | Interior Finishes | 0.013 | 0.17 | 0.0765 | 800 | 1090 | 0.9 | 0.65 | 0.65 | 5
CERC2025 | CSA A82.27 / ASTM C1396 | Gypsum Board (15.9 mm / 5/8 in.) | GYP_16 | Interior Finishes | 0.016 | 0.17 | 0.0941 | 800 | 1090 | 0.9 | 0.65 | 0.65 | 6
CERC2025 | CSA A82.27 / ASTM C1396 | Gypsum Board (19 mm) | GYP_19 | Interior Finishes | 0.019 | 0.17 | 0.1118 | 800 | 1090 | 0.9 | 0.65 | 0.65 | 7
CERC2025 | ASTM E1264 | Acoustic Ceiling Tile | ACT | Interior Finishes | 0.02 | 0.06 | 0.3333 | 320 | 840 | 0.85 | 0.65 | 0.65 | 6
CERC2025 | ANSI A208.2 | MDF Panel (18 mm) | MDF_18 | Interior Finishes | 0.018 | 0.15 | 0.12 | 700 | 1400 | 0.85 | 0.65 | 0.65 | 12
CERC2025 | ANSI A208.1 | Particleboard (18 mm) | PB_18 | Interior Finishes | 0.018 | 0.15 | 0.12 | 650 | 1400 | 0.85 | 0.65 | 0.65 | 10
CERC2025 | ASTM C842 | Plaster/Lath | PLAST_LATH | Interior Finishes | 0.02 | 0.57 | 0.0351 | 1600 | 840 | 0.9 | 0.65 | 0.65 | 6
CERC2025 | CRI Green Label Plus / ASTM D2859 | Carpet (nylon, 10 mm) | CARPET_10 | Interior Finishes | 0.01 | 0.06 | 0.1667 | 250 | 1400 | 0.85 | 0.65 | 0.65 | 8
CERC2025 | CRI Green Label Plus | Carpet Pad (10 mm) | CARPET_PAD_10 | Interior Finishes | 0.01 | 0.05 | 0.2 | 150 | 1400 | 0.85 | 0.65 | 0.65 | 4
CERC2025 | ASTM F1303 | Vinyl Flooring (3 mm) | VINYL_3 | Interior Finishes | 0.003 | 0.2 | 0.015 | 1400 | 1200 | 0.9 | 0.7 | 0.7 | 4
CERC2025 | ISO 24334 | Laminate Flooring (12 mm) | LAMINATE_12 | Interior Finishes | 0.012 | 0.15 | 0.08 | 800 | 1200 | 0.85 | 0.65 | 0.65 | 6
CERC2025 | ASTM C373 | Ceramic Tile (10 mm) | CER_TILE_10 | Interior Finishes | 0.01 | 1 | 0.01 | 2200 | 900 | 0.9 | 0.65 | 0.65 | 7
CERC2025 | ASTM C615 | Granite Tile (20 mm) | GRAN_TILE_20 | Interior Finishes | 0.02 | 2.9 | 0.0069 | 2700 | 800 | 0.9 | 0.65 | 0.65 | 25
CERC2025 | ASHRAE Handbook 2021 / NRCan MATDB | Hardwood Flooring (Oak, 20 mm) | HARD_WOOD_OAK | Interior Finishes | 0.02 | 0.17 | 0.118 | 700 | 1600 | 0.9 | 0.6 | 0.55 | 9.6
CERC2025 | ASTM C635 / ASTM E1264 | Acoustic Ceiling Tile | ACT_10 | Interior Finishes | 0.01 | 0.06 | 0.167 | 280 | 840 | 0.9 | 0.6 | 0.6 | 7.5
CERC2025 | ASTM B88 / CSA B137.1 | Copper Pipe | PIPE_CU | Mechanical/Ancillary | 0.005 | 385 | 0 | 8900 | 385 | 0.9 | 0.7 | 0.7 | 15
CERC2025 | CSA B137.5 | PEX Pipe | PIPE_PEX | Mechanical/Ancillary | 0.005 | 0.4 | 0.0125 | 950 | 1900 | 0.85 | 0.7 | 0.7 | 8
CERC2025 | CSA B137.3 | PVC Pipe | PIPE_PVC | Mechanical/Ancillary | 0.005 | 0.19 | 0.0263 | 1400 | 900 | 0.85 | 0.7 | 0.7 | 6
CERC2025 | CSA B70 | Cast Iron Pipe | PIPE_CI | Mechanical/Ancillary | 0.005 | 55 | 0.0001 | 7200 | 500 | 0.9 | 0.7 | 0.7 | 20
CERC2025 | SMACNA / ASTM A653 | Galvanized Steel Ductwork | DUCT_GS | Mechanical/Ancillary | 0.001 | 60 | 0 | 7850 | 500 | 0.9 | 0.75 | 0.75 | 18
CERC2025 | CGSB 51.34 | Vapor Barrier (polyethylene sheet) | VB_POLY | Mechanical/Ancillary | 0.0002 | 0.4 | 0.0005 | 920 | 2000 | 0.85 | 0.6 | 0.6 | 1
CERC2025 | CAN/ULC-S742 | Air Barrier Membrane | AB_MEM | Mechanical/Ancillary | 0.001 | 0.2 | 0.005 | 950 | 2000 | 0.85 | 0.6 | 0.6 | 2
CERC2025 | CAN/ULC-S741 | WRB (Weather Resistive Barrier) | WRB | Mechanical/Ancillary | 0.001 | 0.2 | 0.005 | 950 | 2000 | 0.85 | 0.6 | 0.6 | 2
CERC2025 | NBC Part 5 | Air Space / Rainscreen Cavity (25 mm) | CAVITY_25 | Mechanical/Ancillary | 0.025 | 0.18 | 0.1389 | 1.2 | 1000 | 0.9 | 0.65 | 0.65 | 0
CERC2026 | ASHRAE 2021 / NRCan MATDB | Gravel Layer (Drainage Base, 100 mm) | GRAVEL_BASE_100 | Sub-base / Drainage | 0.1 | 1.7 | 0.059 | 1750 | 840 | 0.9 | 0.65 | 0.65 | 12.5

## Archetypes_Summary
contributor | function | construction_year | climate_zone | construction_archetype_map | average_storey_height | thermal_capacity | extra_loses_due_thermal_bridges | infiltration_rate_for_ventilation_system_on | infiltration_rate_for_ventilation_system_off | infiltration_rate_area_for_ventilation_system_on | infiltration_rate_area_for_ventilation_system_off
CERC2025 | Duplex_Triplex | 1000_1949 | 4 | Duplex_Triplex | 2.7 | 140 | 0.2 | 1 | 1.3 | 0.001 | 0.0013
CERC2025 | Duplex_Triplex | 1000_1949 | 5 | Duplex_Triplex | 2.7 | 140 | 0.2 | 1 | 1.3 | 0.001 | 0.0013
CERC2025 | Duplex_Triplex | 1000_1949 | 6 | Duplex_Triplex | 2.7 | 140 | 0.2 | 1 | 1.3 | 0.001 | 0.0013
CERC2025 | Duplex_Triplex | 1000_1949 | 7 | Duplex_Triplex | 2.7 | 140 | 0.2 | 1 | 1.3 | 0.001 | 0.0013
CERC2025 | Duplex_Triplex | 1000_1949 | 8 | Duplex_Triplex | 2.7 | 140 | 0.2 | 1 | 1.3 | 0.001 | 0.0013
CERC2025 | Duplex_Triplex | 1950_1969 | 4 | Duplex_Triplex | 2.6 | 135 | 0.18 | 0.9 | 1.2 | 0.0009 | 0.0012
CERC2025 | Duplex_Triplex | 1950_1969 | 5 | Duplex_Triplex | 2.6 | 135 | 0.18 | 0.9 | 1.2 | 0.0009 | 0.0012
CERC2025 | Duplex_Triplex | 1950_1969 | 6 | Duplex_Triplex | 2.6 | 135 | 0.18 | 0.9 | 1.2 | 0.0009 | 0.0012
CERC2025 | Duplex_Triplex | 1950_1969 | 7 | Duplex_Triplex | 2.6 | 135 | 0.18 | 0.9 | 1.2 | 0.0009 | 0.0012
CERC2025 | Duplex_Triplex | 1950_1969 | 8 | Duplex_Triplex | 2.6 | 135 | 0.18 | 0.9 | 1.2 | 0.0009 | 0.0012
CERC2025 | Duplex_Triplex | 1970_1989 | 4 | Duplex_Triplex | 2.5 | 125 | 0.15 | 0.7 | 0.9 | 0.0007 | 0.0009
CERC2025 | Duplex_Triplex | 1970_1989 | 5 | Duplex_Triplex | 2.5 | 125 | 0.15 | 0.7 | 0.9 | 0.0007 | 0.0009
CERC2025 | Duplex_Triplex | 1970_1989 | 6 | Duplex_Triplex | 2.5 | 125 | 0.15 | 0.7 | 0.9 | 0.0007 | 0.0009
CERC2025 | Duplex_Triplex | 1970_1989 | 7 | Duplex_Triplex | 2.5 | 125 | 0.15 | 0.7 | 0.9 | 0.0007 | 0.0009
CERC2025 | Duplex_Triplex | 1970_1989 | 8 | Duplex_Triplex | 2.5 | 125 | 0.15 | 0.7 | 0.9 | 0.0007 | 0.0009
CERC2025 | Duplex_Triplex | 1990_2009 | 4 | Duplex_Triplex | 2.5 | 115 | 0.12 | 0.5 | 0.7 | 0.0005 | 0.0007
CERC2025 | Duplex_Triplex | 1990_2009 | 5 | Duplex_Triplex | 2.5 | 115 | 0.12 | 0.5 | 0.7 | 0.0005 | 0.0007
CERC2025 | Duplex_Triplex | 1990_2009 | 6 | Duplex_Triplex | 2.5 | 115 | 0.12 | 0.5 | 0.7 | 0.0005 | 0.0007
CERC2025 | Duplex_Triplex | 1990_2009 | 7 | Duplex_Triplex | 2.5 | 115 | 0.12 | 0.5 | 0.7 | 0.0005 | 0.0007
CERC2025 | Duplex_Triplex | 1990_2009 | 8 | Duplex_Triplex | 2.5 | 115 | 0.12 | 0.5 | 0.7 | 0.0005 | 0.0007
CERC2025 | Duplex_Triplex | 2010_2019 | 4 | Duplex_Triplex | 2.5 | 105 | 0.1 | 0.3 | 0.5 | 0.0003 | 0.0005
CERC2025 | Duplex_Triplex | 2010_2019 | 5 | Duplex_Triplex | 2.5 | 105 | 0.1 | 0.3 | 0.5 | 0.0003 | 0.0005
CERC2025 | Duplex_Triplex | 2010_2019 | 6 | Duplex_Triplex | 2.5 | 105 | 0.1 | 0.3 | 0.5 | 0.0003 | 0.0005
CERC2025 | Duplex_Triplex | 2010_2019 | 7 | Duplex_Triplex | 2.5 | 105 | 0.1 | 0.3 | 0.5 | 0.0003 | 0.0005
CERC2025 | Duplex_Triplex | 2010_2019 | 8 | Duplex_Triplex | 2.5 | 105 | 0.1 | 0.3 | 0.5 | 0.0003 | 0.0005
CERC2025 | Duplex_Triplex | passive_house | 4 | Duplex_Triplex | 2.5 | 95 | 0.05 | 0.15 | 0.25 | 0.00015 | 0.00025
CERC2025 | Duplex_Triplex | passive_house | 5 | Duplex_Triplex | 2.5 | 95 | 0.05 | 0.15 | 0.25 | 0.00015 | 0.00025
CERC2025 | Duplex_Triplex | passive_house | 6 | Duplex_Triplex | 2.5 | 95 | 0.05 | 0.15 | 0.25 | 0.00015 | 0.00025
CERC2025 | Duplex_Triplex | passive_house | 7 | Duplex_Triplex | 2.5 | 95 | 0.05 | 0.15 | 0.25 | 0.00015 | 0.00025
CERC2025 | Duplex_Triplex | passive_house | 8 | Duplex_Triplex | 2.5 | 95 | 0.05 | 0.15 | 0.25 | 0.00015 | 0.00025
CERC2025 | FullServiceRestaurant | 1950_1969 | 4 | Medium_Office | 3.5 | 300 | 0.1 | 0.6 | 1.2 | 0.0005 | 0.0008
CERC2025 | FullServiceRestaurant | 1950_1969 | 5 | Medium_Office | 3.5 | 300 | 0.1 | 0.7 | 1.5 | 0.0006 | 0.001
CERC2025 | FullServiceRestaurant | 1950_1969 | 6 | Medium_Office | 3.5 | 300 | 0.1 | 0.8 | 1.7 | 0.0007 | 0.0012
CERC2025 | FullServiceRestaurant | 1950_1969 | 7 | Medium_Office | 3.5 | 300 | 0.1 | 0.9 | 1.9 | 0.0008 | 0.0014
CERC2025 | FullServiceRestaurant | 1950_1969 | 8 | Medium_Office | 3.5 | 300 | 0.1 | 1 | 2.2 | 0.0009 | 0.0016
CERC2025 | FullServiceRestaurant | 1970_1989 | 4 | Medium_Office | 3.5 | 200 | 0.05 | 0.6 | 1.2 | 0.0005 | 0.0008
CERC2025 | FullServiceRestaurant | 1970_1989 | 5 | Medium_Office | 3.5 | 200 | 0.05 | 0.7 | 1.4 | 0.0006 | 0.001
CERC2025 | FullServiceRestaurant | 1970_1989 | 6 | Medium_Office | 3.5 | 200 | 0.05 | 0.8 | 1.6 | 0.0007 | 0.0011
CERC2025 | FullServiceRestaurant | 1970_1989 | 7 | Medium_Office | 3.5 | 200 | 0.05 | 0.9 | 1.8 | 0.0008 | 0.0013
CERC2025 | FullServiceRestaurant | 1970_1989 | 8 | Medium_Office | 3.5 | 200 | 0.05 | 1 | 2 | 0.0009 | 0.0015
CERC2025 | FullServiceRestaurant | 1990_2009 | 4 | Medium_Office | 3.5 | 200 | 0.05 | 0.5 | 1 | 0.0004 | 0.0007
CERC2025 | FullServiceRestaurant | 1990_2009 | 5 | Medium_Office | 3.5 | 200 | 0.05 | 0.6 | 1.2 | 0.0005 | 0.0008
CERC2025 | FullServiceRestaurant | 1990_2009 | 6 | Medium_Office | 3.5 | 200 | 0.05 | 0.65 | 1.3 | 0.0006 | 0.001
CERC2025 | FullServiceRestaurant | 1990_2009 | 7 | Medium_Office | 3.5 | 200 | 0.05 | 0.75 | 1.5 | 0.0007 | 0.0011
CERC2025 | FullServiceRestaurant | 1990_2009 | 8 | Medium_Office | 3.5 | 200 | 0.05 | 0.85 | 1.7 | 0.0008 | 0.0013
CERC2025 | FullServiceRestaurant | 2010_2019 | 4 | Medium_Office | 3.5 | 200 | 0.05 | 0.2 | 0.6 | 0.0002 | 0.0004
CERC2025 | FullServiceRestaurant | 2010_2019 | 5 | Medium_Office | 3.5 | 200 | 0.05 | 0.25 | 0.7 | 0.00025 | 0.0005
CERC2025 | FullServiceRestaurant | 2010_2019 | 6 | Medium_Office | 3.5 | 200 | 0.05 | 0.3 | 0.8 | 0.0003 | 0.0006
CERC2025 | FullServiceRestaurant | 2010_2019 | 7 | Medium_Office | 3.5 | 200 | 0.05 | 0.35 | 0.9 | 0.00035 | 0.0007
CERC2025 | FullServiceRestaurant | 2010_2019 | 8 | Medium_Office | 3.5 | 200 | 0.05 | 0.4 | 1 | 0.0004 | 0.0008
CERC2025 | FullServiceRestaurant | 1000_1949 | 4 | Medium_Office | 3.5 | 300 | 0.1 | 1.1 | 2.2 | 0.0009 | 0.0015
CERC2025 | FullServiceRestaurant | 1000_1949 | 5 | Medium_Office | 3.5 | 300 | 0.1 | 1.3 | 2.5 | 0.001 | 0.0017
CERC2025 | FullServiceRestaurant | 1000_1949 | 6 | Medium_Office | 3.5 | 300 | 0.1 | 1.4 | 2.8 | 0.0011 | 0.002
CERC2025 | FullServiceRestaurant | 1000_1949 | 7 | Medium_Office | 3.5 | 300 | 0.1 | 1.5 | 3 | 0.0012 | 0.0022
CERC2025 | FullServiceRestaurant | 1000_1949 | 8 | Medium_Office | 3.5 | 300 | 0.1 | 1.6 | 3.3 | 0.0013 | 0.0024
CERC2025 | Hospital | 1950_1969 | 4 | Large_Office | 3.5 | 300 | 0.1 | 0.6 | 1.2 | 0.0005 | 0.0008
CERC2025 | Hospital | 1950_1969 | 5 | Large_Office | 3.5 | 300 | 0.1 | 0.7 | 1.5 | 0.0006 | 0.001
CERC2025 | Hospital | 1950_1969 | 6 | Large_Office | 3.5 | 300 | 0.1 | 0.8 | 1.7 | 0.0007 | 0.0012
CERC2025 | Hospital | 1950_1969 | 7 | Large_Office | 3.5 | 300 | 0.1 | 0.9 | 1.9 | 0.0008 | 0.0014
CERC2025 | Hospital | 1950_1969 | 8 | Large_Office | 3.5 | 300 | 0.1 | 1 | 2.2 | 0.0009 | 0.0016
CERC2025 | Hospital | 1970_1989 | 4 | Large_Office | 3.5 | 200 | 0.05 | 0.6 | 1.2 | 0.0005 | 0.0008
CERC2025 | Hospital | 1970_1989 | 5 | Large_Office | 3.5 | 200 | 0.05 | 0.7 | 1.4 | 0.0006 | 0.001
CERC2025 | Hospital | 1970_1989 | 6 | Large_Office | 3.5 | 200 | 0.05 | 0.8 | 1.6 | 0.0007 | 0.0011
CERC2025 | Hospital | 1970_1989 | 7 | Large_Office | 3.5 | 200 | 0.05 | 0.9 | 1.8 | 0.0008 | 0.0013
CERC2025 | Hospital | 1970_1989 | 8 | Large_Office | 3.5 | 200 | 0.05 | 1 | 2 | 0.0009 | 0.0015
CERC2025 | Hospital | 1990_2009 | 4 | Large_Office | 3.5 | 200 | 0.05 | 0.5 | 1 | 0.0004 | 0.0007
CERC2025 | Hospital | 1990_2009 | 5 | Large_Office | 3.5 | 200 | 0.05 | 0.6 | 1.2 | 0.0005 | 0.0008
CERC2025 | Hospital | 1990_2009 | 6 | Large_Office | 3.5 | 200 | 0.05 | 0.65 | 1.3 | 0.0006 | 0.001
CERC2025 | Hospital | 1990_2009 | 7 | Large_Office | 3.5 | 200 | 0.05 | 0.75 | 1.5 | 0.0007 | 0.0011
CERC2025 | Hospital | 1990_2009 | 8 | Large_Office | 3.5 | 200 | 0.05 | 0.85 | 1.7 | 0.0008 | 0.0013
CERC2025 | Hospital | 2010_2019 | 4 | Large_Office | 3.5 | 200 | 0.05 | 0.2 | 0.6 | 0.0002 | 0.0004
CERC2025 | Hospital | 2010_2019 | 5 | Large_Office | 3.5 | 200 | 0.05 | 0.25 | 0.7 | 0.00025 | 0.0005
CERC2025 | Hospital | 2010_2019 | 6 | Large_Office | 3.5 | 200 | 0.05 | 0.3 | 0.8 | 0.0003 | 0.0006
CERC2025 | Hospital | 2010_2019 | 7 | Large_Office | 3.5 | 200 | 0.05 | 0.35 | 0.9 | 0.00035 | 0.0007
CERC2025 | Hospital | 2010_2019 | 8 | Large_Office | 3.5 | 200 | 0.05 | 0.4 | 1 | 0.0004 | 0.0008
CERC2025 | Hospital | 1000_1949 | 4 | Large_Office | 3.5 | 300 | 0.1 | 1.1 | 2.2 | 0.0009 | 0.0015
CERC2025 | Hospital | 1000_1949 | 5 | Large_Office | 3.5 | 300 | 0.1 | 1.3 | 2.5 | 0.001 | 0.0017
CERC2025 | Hospital | 1000_1949 | 6 | Large_Office | 3.5 | 300 | 0.1 | 1.4 | 2.8 | 0.0011 | 0.002
CERC2025 | Hospital | 1000_1949 | 7 | Large_Office | 3.5 | 300 | 0.1 | 1.5 | 3 | 0.0012 | 0.0022
CERC2025 | Hospital | 1000_1949 | 8 | Large_Office | 3.5 | 300 | 0.1 | 1.6 | 3.3 | 0.0013 | 0.0024
CERC2025 | Large_Office | 1950_1969 | 4 | Large_Office | 3.5 | 300 | 0.1 | 0.3 | 0.8 | 0.0003 | 0.0005
CERC2025 | Large_Office | 1950_1969 | 5 | Large_Office | 3.5 | 300 | 0.1 | 0.4 | 1 | 0.0004 | 0.0007
CERC2025 | Large_Office | 1950_1969 | 6 | Large_Office | 3.5 | 300 | 0.1 | 0.45 | 1.1 | 0.00045 | 0.00075
CERC2025 | Large_Office | 1950_1969 | 7 | Large_Office | 3.5 | 300 | 0.1 | 0.55 | 1.3 | 0.00055 | 0.0009
CERC2025 | Large_Office | 1950_1969 | 8 | Large_Office | 3.5 | 300 | 0.1 | 0.6 | 1.5 | 0.00065 | 0.0011
CERC2025 | Large_Office | 1970_1989 | 4 | Large_Office | 3.5 | 200 | 0.05 | 0.25 | 0.7 | 0.00025 | 0.0005
CERC2025 | Large_Office | 1970_1989 | 5 | Large_Office | 3.5 | 200 | 0.05 | 0.35 | 0.9 | 0.00035 | 0.0006
CERC2025 | Large_Office | 1970_1989 | 6 | Large_Office | 3.5 | 200 | 0.05 | 0.4 | 1 | 0.0004 | 0.0007
CERC2025 | Large_Office | 1970_1989 | 7 | Large_Office | 3.5 | 200 | 0.05 | 0.5 | 1.2 | 0.0005 | 0.0009
CERC2025 | Large_Office | 1970_1989 | 8 | Large_Office | 3.5 | 200 | 0.05 | 0.6 | 1.4 | 0.0006 | 0.001
CERC2025 | Large_Office | 1990_2009 | 4 | Large_Office | 3.5 | 200 | 0.05 | 0.2 | 0.6 | 0.0002 | 0.0004
CERC2025 | Large_Office | 1990_2009 | 5 | Large_Office | 3.5 | 200 | 0.05 | 0.3 | 0.8 | 0.0003 | 0.0006
CERC2025 | Large_Office | 1990_2009 | 6 | Large_Office | 3.5 | 200 | 0.05 | 0.35 | 0.9 | 0.00035 | 0.00065
CERC2025 | Large_Office | 1990_2009 | 7 | Large_Office | 3.5 | 200 | 0.05 | 0.4 | 1 | 0.0004 | 0.00075
CERC2025 | Large_Office | 1990_2009 | 8 | Large_Office | 3.5 | 200 | 0.05 | 0.5 | 1.2 | 0.0005 | 0.0009
CERC2025 | Large_Office | 2010_2019 | 4 | Large_Office | 3.5 | 200 | 0.05 | 0.1 | 0.4 | 0.0001 | 0.0003
CERC2025 | Large_Office | 2010_2019 | 5 | Large_Office | 3.5 | 200 | 0.05 | 0.15 | 0.5 | 0.00015 | 0.00035
CERC2025 | Large_Office | 2010_2019 | 6 | Large_Office | 3.5 | 200 | 0.05 | 0.2 | 0.6 | 0.0002 | 0.0004
CERC2025 | Large_Office | 2010_2019 | 7 | Large_Office | 3.5 | 200 | 0.05 | 0.25 | 0.7 | 0.00025 | 0.0005
CERC2025 | Large_Office | 2010_2019 | 8 | Large_Office | 3.5 | 200 | 0.05 | 0.3 | 0.8 | 0.0003 | 0.0006
CERC2025 | Large_Office | 1000_1949 | 4 | Large_Office | 3.5 | 300 | 0.1 | 0.8 | 1.6 | 0.0006 | 0.0011
CERC2025 | Large_Office | 1000_1949 | 5 | Large_Office | 3.5 | 300 | 0.1 | 0.9 | 1.8 | 0.0007 | 0.0013
CERC2025 | Large_Office | 1000_1949 | 6 | Large_Office | 3.5 | 300 | 0.1 | 1 | 2 | 0.0008 | 0.0015
CERC2025 | Large_Office | 1000_1949 | 7 | Large_Office | 3.5 | 300 | 0.1 | 1.2 | 2.3 | 0.0009 | 0.0017
CERC2025 | Large_Office | 1000_1949 | 8 | Large_Office | 3.5 | 300 | 0.1 | 1.3 | 2.5 | 0.001 | 0.0019
CERC2025 | Large_Office | passive_house | 4 | Large_Office | 3.6 | 130 | 0.01 | 0.18 | 0.25 | 0.13 | 0.18
CERC2025 | Large_Office | passive_house | 5 | Large_Office | 3.6 | 135 | 0.01 | 0.15 | 0.22 | 0.12 | 0.16
CERC2025 | Large_Office | passive_house | 6 | Large_Office | 3.6 | 140 | 0.012 | 0.15 | 0.22 | 0.12 | 0.16
CERC2025 | Large_Office | passive_house | 7 | Large_Office | 3.6 | 145 | 0.012 | 0.12 | 0.18 | 0.1 | 0.14
CERC2025 | Large_Office | passive_house | 8 | Large_Office | 3.6 | 150 | 0.012 | 0.1 | 0.15 | 0.08 | 0.12
CERC2025 | LargeHotel | 1950_1969 | 4 | MURB_Highrise | 3.5 | 300 | 0.1 | 0.6 | 1.2 | 0.0005 | 0.0008
CERC2025 | LargeHotel | 1950_1969 | 5 | MURB_Highrise | 3.5 | 300 | 0.1 | 0.7 | 1.5 | 0.0006 | 0.001
CERC2025 | LargeHotel | 1950_1969 | 6 | MURB_Highrise | 3.5 | 300 | 0.1 | 0.8 | 1.7 | 0.0007 | 0.0012
CERC2025 | LargeHotel | 1950_1969 | 7 | MURB_Highrise | 3.5 | 300 | 0.1 | 0.9 | 1.9 | 0.0008 | 0.0014
CERC2025 | LargeHotel | 1950_1969 | 8 | MURB_Highrise | 3.5 | 300 | 0.1 | 1 | 2.2 | 0.0009 | 0.0016
CERC2025 | LargeHotel | 1970_1989 | 4 | MURB_Highrise | 3.5 | 200 | 0.05 | 0.6 | 1.2 | 0.0005 | 0.0008
CERC2025 | LargeHotel | 1970_1989 | 5 | MURB_Highrise | 3.5 | 200 | 0.05 | 0.7 | 1.4 | 0.0006 | 0.001
CERC2025 | LargeHotel | 1970_1989 | 6 | MURB_Highrise | 3.5 | 200 | 0.05 | 0.8 | 1.6 | 0.0007 | 0.0011
CERC2025 | LargeHotel | 1970_1989 | 7 | MURB_Highrise | 3.5 | 200 | 0.05 | 0.9 | 1.8 | 0.0008 | 0.0013
CERC2025 | LargeHotel | 1970_1989 | 8 | MURB_Highrise | 3.5 | 200 | 0.05 | 1 | 2 | 0.0009 | 0.0015
CERC2025 | LargeHotel | 1990_2009 | 4 | MURB_Highrise | 3.5 | 200 | 0.05 | 0.5 | 1 | 0.0004 | 0.0007
CERC2025 | LargeHotel | 1990_2009 | 5 | MURB_Highrise | 3.5 | 200 | 0.05 | 0.6 | 1.2 | 0.0005 | 0.0008
CERC2025 | LargeHotel | 1990_2009 | 6 | MURB_Highrise | 3.5 | 200 | 0.05 | 0.65 | 1.3 | 0.0006 | 0.001
CERC2025 | LargeHotel | 1990_2009 | 7 | MURB_Highrise | 3.5 | 200 | 0.05 | 0.75 | 1.5 | 0.0007 | 0.0011
CERC2025 | LargeHotel | 1990_2009 | 8 | MURB_Highrise | 3.5 | 200 | 0.05 | 0.85 | 1.7 | 0.0008 | 0.0013
CERC2025 | LargeHotel | 2010_2019 | 4 | MURB_Highrise | 3.5 | 200 | 0.05 | 0.2 | 0.6 | 0.0002 | 0.0004
CERC2025 | LargeHotel | 2010_2019 | 5 | MURB_Highrise | 3.5 | 200 | 0.05 | 0.25 | 0.7 | 0.00025 | 0.0005
CERC2025 | LargeHotel | 2010_2019 | 6 | MURB_Highrise | 3.5 | 200 | 0.05 | 0.3 | 0.8 | 0.0003 | 0.0006
CERC2025 | LargeHotel | 2010_2019 | 7 | MURB_Highrise | 3.5 | 200 | 0.05 | 0.35 | 0.9 | 0.00035 | 0.0007
CERC2025 | LargeHotel | 2010_2019 | 8 | MURB_Highrise | 3.5 | 200 | 0.05 | 0.4 | 1 | 0.0004 | 0.0008
CERC2025 | LargeHotel | 1000_1949 | 4 | MURB_Highrise | 3.5 | 300 | 0.1 | 1.1 | 2.2 | 0.0009 | 0.0015
CERC2025 | LargeHotel | 1000_1949 | 5 | MURB_Highrise | 3.5 | 300 | 0.1 | 1.3 | 2.5 | 0.001 | 0.0017
CERC2025 | LargeHotel | 1000_1949 | 6 | MURB_Highrise | 3.5 | 300 | 0.1 | 1.4 | 2.8 | 0.0011 | 0.002
CERC2025 | LargeHotel | 1000_1949 | 7 | MURB_Highrise | 3.5 | 300 | 0.1 | 1.5 | 3 | 0.0012 | 0.0022
CERC2025 | LargeHotel | 1000_1949 | 8 | MURB_Highrise | 3.5 | 300 | 0.1 | 1.6 | 3.3 | 0.0013 | 0.0024
CERC2025 | Medium_Office | 1950_1969 | 4 | Medium_Office | 3.5 | 300 | 0.1 | 0.3 | 0.8 | 0.0003 | 0.0005
CERC2025 | Medium_Office | 1950_1969 | 5 | Medium_Office | 3.5 | 300 | 0.1 | 0.4 | 1 | 0.0004 | 0.0007
CERC2025 | Medium_Office | 1950_1969 | 6 | Medium_Office | 3.5 | 300 | 0.1 | 0.45 | 1.1 | 0.00045 | 0.00075
CERC2025 | Medium_Office | 1950_1969 | 7 | Medium_Office | 3.5 | 300 | 0.1 | 0.55 | 1.3 | 0.00055 | 0.0009
CERC2025 | Medium_Office | 1950_1969 | 8 | Medium_Office | 3.5 | 300 | 0.1 | 0.6 | 1.5 | 0.00065 | 0.0011
CERC2025 | Medium_Office | 1970_1989 | 4 | Medium_Office | 3.5 | 200 | 0.05 | 0.25 | 0.7 | 0.00025 | 0.0005
CERC2025 | Medium_Office | 1970_1989 | 5 | Medium_Office | 3.5 | 200 | 0.05 | 0.35 | 0.9 | 0.00035 | 0.0006
CERC2025 | Medium_Office | 1970_1989 | 6 | Medium_Office | 3.5 | 200 | 0.05 | 0.4 | 1 | 0.0004 | 0.0007
CERC2025 | Medium_Office | 1970_1989 | 7 | Medium_Office | 3.5 | 200 | 0.05 | 0.5 | 1.2 | 0.0005 | 0.0009
CERC2025 | Medium_Office | 1970_1989 | 8 | Medium_Office | 3.5 | 200 | 0.05 | 0.6 | 1.4 | 0.0006 | 0.001
CERC2025 | Medium_Office | 1990_2009 | 4 | Medium_Office | 3.5 | 200 | 0.05 | 0.2 | 0.6 | 0.0002 | 0.0004
CERC2025 | Medium_Office | 1990_2009 | 5 | Medium_Office | 3.5 | 200 | 0.05 | 0.3 | 0.8 | 0.0003 | 0.0006
CERC2025 | Medium_Office | 1990_2009 | 6 | Medium_Office | 3.5 | 200 | 0.05 | 0.35 | 0.9 | 0.00035 | 0.00065
CERC2025 | Medium_Office | 1990_2009 | 7 | Medium_Office | 3.5 | 200 | 0.05 | 0.4 | 1 | 0.0004 | 0.00075
CERC2025 | Medium_Office | 1990_2009 | 8 | Medium_Office | 3.5 | 200 | 0.05 | 0.5 | 1.2 | 0.0005 | 0.0009
CERC2025 | Medium_Office | 2010_2019 | 4 | Medium_Office | 3.5 | 200 | 0.05 | 0.1 | 0.4 | 0.0001 | 0.0003
CERC2025 | Medium_Office | 2010_2019 | 5 | Medium_Office | 3.5 | 200 | 0.05 | 0.15 | 0.5 | 0.00015 | 0.00035
CERC2025 | Medium_Office | 2010_2019 | 6 | Medium_Office | 3.5 | 200 | 0.05 | 0.2 | 0.6 | 0.0002 | 0.0004
CERC2025 | Medium_Office | 2010_2019 | 7 | Medium_Office | 3.5 | 200 | 0.05 | 0.25 | 0.7 | 0.00025 | 0.0005
CERC2025 | Medium_Office | 2010_2019 | 8 | Medium_Office | 3.5 | 200 | 0.05 | 0.3 | 0.8 | 0.0003 | 0.0006
CERC2025 | Medium_Office | 1000_1949 | 4 | Medium_Office | 3.5 | 300 | 0.1 | 0.8 | 1.6 | 0.0006 | 0.0011
CERC2025 | Medium_Office | 1000_1949 | 5 | Medium_Office | 3.5 | 300 | 0.1 | 0.9 | 1.8 | 0.0007 | 0.0013
CERC2025 | Medium_Office | 1000_1949 | 6 | Medium_Office | 3.5 | 300 | 0.1 | 1 | 2 | 0.0008 | 0.0015
CERC2025 | Medium_Office | 1000_1949 | 7 | Medium_Office | 3.5 | 300 | 0.1 | 1.2 | 2.3 | 0.0009 | 0.0017
CERC2025 | Medium_Office | 1000_1949 | 8 | Medium_Office | 3.5 | 300 | 0.1 | 1.3 | 2.5 | 0.001 | 0.0019
CERC2025 | Medium_Office | passive_house | 4 | Medium_Office | 3.3 | 120 | 0.01 | 0.18 | 0.25 | 0.13 | 0.18
CERC2025 | Medium_Office | passive_house | 5 | Medium_Office | 3.3 | 125 | 0.01 | 0.18 | 0.25 | 0.13 | 0.18
CERC2025 | Medium_Office | passive_house | 6 | Medium_Office | 3.3 | 130 | 0.012 | 0.15 | 0.22 | 0.12 | 0.16
CERC2025 | Medium_Office | passive_house | 7 | Medium_Office | 3.3 | 135 | 0.012 | 0.12 | 0.18 | 0.1 | 0.14
CERC2025 | Medium_Office | passive_house | 8 | Medium_Office | 3.3 | 140 | 0.012 | 0.1 | 0.15 | 0.08 | 0.12
CERC2025 | MURB_Highrise | 1950_1969 | 4 | MURB_Highrise | 3 | 300 | 0.1 | 0.5 | 1.2 | 0.0005 | 0.0009
CERC2025 | MURB_Highrise | 1950_1969 | 5 | MURB_Highrise | 3 | 300 | 0.1 | 0.55 | 1.4 | 0.0006 | 0.001
CERC2025 | MURB_Highrise | 1950_1969 | 6 | MURB_Highrise | 3 | 300 | 0.1 | 0.6 | 1.5 | 0.00065 | 0.0011
CERC2025 | MURB_Highrise | 1950_1969 | 7 | MURB_Highrise | 3 | 300 | 0.1 | 0.7 | 1.7 | 0.00075 | 0.0013
CERC2025 | MURB_Highrise | 1950_1969 | 8 | MURB_Highrise | 3 | 300 | 0.1 | 0.8 | 2 | 0.0009 | 0.0015
CERC2025 | MURB_Highrise | 1970_1989 | 5 | MURB_Highrise | 3 | 200 | 0.05 | 0.5 | 1.2 | 0.0005 | 0.0008
CERC2025 | MURB_Highrise | 1970_1989 | 6 | MURB_Highrise | 3 | 200 | 0.05 | 0.55 | 1.3 | 0.00055 | 0.0009
CERC2025 | MURB_Highrise | 1970_1989 | 7 | MURB_Highrise | 3 | 200 | 0.05 | 0.65 | 1.5 | 0.00065 | 0.0011
CERC2025 | MURB_Highrise | 1970_1989 | 8 | MURB_Highrise | 3 | 200 | 0.05 | 0.75 | 1.7 | 0.00075 | 0.0013
CERC2025 | MURB_Highrise | 1970_1989 | 4 | MURB_Highrise | 3 | 200 | 0.05 | 0.4 | 1 | 0.0004 | 0.0007
CERC2025 | MURB_Highrise | 1990_2009 | 4 | MURB_Highrise | 3 | 200 | 0.05 | 0.3 | 0.8 | 0.0003 | 0.0006
CERC2025 | MURB_Highrise | 1990_2009 | 5 | MURB_Highrise | 3 | 200 | 0.05 | 0.4 | 1 | 0.0004 | 0.0007
CERC2025 | MURB_Highrise | 1990_2009 | 6 | MURB_Highrise | 3 | 200 | 0.05 | 0.45 | 1.1 | 0.00045 | 0.0008
CERC2025 | MURB_Highrise | 1990_2009 | 7 | MURB_Highrise | 3 | 200 | 0.05 | 0.55 | 1.3 | 0.00055 | 0.001
CERC2025 | MURB_Highrise | 1990_2009 | 8 | MURB_Highrise | 3 | 200 | 0.05 | 0.65 | 1.5 | 0.00065 | 0.0011
CERC2025 | MURB_Highrise | 2010_2019 | 4 | MURB_Highrise | 3 | 200 | 0.05 | 0.15 | 0.5 | 0.00015 | 0.0004
CERC2025 | MURB_Highrise | 2010_2019 | 5 | MURB_Highrise | 3 | 200 | 0.05 | 0.2 | 0.6 | 0.0002 | 0.00045
CERC2025 | MURB_Highrise | 2010_2019 | 6 | MURB_Highrise | 3 | 200 | 0.05 | 0.25 | 0.7 | 0.00025 | 0.0005
CERC2025 | MURB_Highrise | 2010_2019 | 7 | MURB_Highrise | 3 | 200 | 0.05 | 0.3 | 0.8 | 0.0003 | 0.0006
CERC2025 | MURB_Highrise | 2010_2019 | 8 | MURB_Highrise | 3 | 200 | 0.05 | 0.35 | 0.9 | 0.00035 | 0.0007
CERC2025 | MURB_Highrise | 1000_1949 | 4 | MURB_Highrise | 3 | 300 | 0.1 | 0.9 | 1.8 | 0.0007 | 0.0013
CERC2025 | MURB_Highrise | 1000_1949 | 5 | MURB_Highrise | 3 | 300 | 0.1 | 1 | 2 | 0.0008 | 0.0015
CERC2025 | MURB_Highrise | 1000_1949 | 6 | MURB_Highrise | 3 | 300 | 0.1 | 1.1 | 2.2 | 0.0009 | 0.0016
CERC2025 | MURB_Highrise | 1000_1949 | 7 | MURB_Highrise | 3 | 300 | 0.1 | 1.2 | 2.5 | 0.001 | 0.0018
CERC2025 | MURB_Highrise | 1000_1949 | 8 | MURB_Highrise | 3 | 300 | 0.1 | 1.4 | 2.8 | 0.0012 | 0.002
CERC2025 | MURB_Highrise | passive_house | 4 | MURB_Highrise | 3.2 | 125 | 0.012 | 0.18 | 0.25 | 0.13 | 0.2
CERC2025 | MURB_Highrise | passive_house | 5 | MURB_Highrise | 3.2 | 130 | 0.012 | 0.15 | 0.22 | 0.12 | 0.18
CERC2025 | MURB_Highrise | passive_house | 6 | MURB_Highrise | 3.2 | 135 | 0.015 | 0.15 | 0.22 | 0.12 | 0.18
CERC2025 | MURB_Highrise | passive_house | 7 | MURB_Highrise | 3.2 | 140 | 0.015 | 0.12 | 0.18 | 0.1 | 0.15
CERC2025 | MURB_Highrise | passive_house | 8 | MURB_Highrise | 3.2 | 145 | 0.015 | 0.1 | 0.15 | 0.08 | 0.12
CERC2025 | MURB_Lowrise | passive_house | 4 | MURB_Lowrise | 3 | 95 | 0.012 | 0.2 | 0.28 | 0.14 | 0.22
CERC2025 | MURB_Lowrise | passive_house | 5 | MURB_Lowrise | 3 | 100 | 0.012 | 0.18 | 0.25 | 0.13 | 0.2
CERC2025 | MURB_Lowrise | passive_house | 6 | MURB_Lowrise | 3 | 105 | 0.015 | 0.18 | 0.25 | 0.13 | 0.2
CERC2025 | MURB_Lowrise | passive_house | 7 | MURB_Lowrise | 3 | 110 | 0.015 | 0.15 | 0.22 | 0.12 | 0.18
CERC2025 | MURB_Lowrise | passive_house | 8 | MURB_Lowrise | 3 | 115 | 0.015 | 0.15 | 0.2 | 0.11 | 0.17
CERC2025 | MURB_Midrise | 1950_1969 | 4 | MURB_Midrise | 3 | 300 | 0.1 | 0.5 | 1.2 | 0.0005 | 0.0009
CERC2025 | MURB_Midrise | 1950_1969 | 5 | MURB_Midrise | 3 | 300 | 0.1 | 0.55 | 1.4 | 0.0006 | 0.001
CERC2025 | MURB_Midrise | 1950_1969 | 6 | MURB_Midrise | 3 | 300 | 0.1 | 0.6 | 1.5 | 0.00065 | 0.0011
CERC2025 | MURB_Midrise | 1950_1969 | 7 | MURB_Midrise | 3 | 300 | 0.1 | 0.7 | 1.7 | 0.00075 | 0.0013
CERC2025 | MURB_Midrise | 1950_1969 | 8 | MURB_Midrise | 3 | 300 | 0.1 | 0.8 | 2 | 0.0009 | 0.0015
CERC2025 | MURB_Midrise | 1970_1989 | 4 | MURB_Midrise | 3 | 200 | 0.05 | 0.4 | 1 | 0.0004 | 0.0007
CERC2025 | MURB_Midrise | 1970_1989 | 5 | MURB_Midrise | 3 | 200 | 0.05 | 0.5 | 1.2 | 0.0005 | 0.0008
CERC2025 | MURB_Midrise | 1970_1989 | 6 | MURB_Midrise | 3 | 200 | 0.05 | 0.55 | 1.3 | 0.00055 | 0.0009
CERC2025 | MURB_Midrise | 1970_1989 | 7 | MURB_Midrise | 3 | 200 | 0.05 | 0.65 | 1.5 | 0.00065 | 0.0011
CERC2025 | MURB_Midrise | 1970_1989 | 8 | MURB_Midrise | 3 | 200 | 0.05 | 0.75 | 1.7 | 0.00075 | 0.0013
CERC2025 | MURB_Midrise | 1990_2009 | 4 | MURB_Midrise | 3 | 200 | 0.05 | 0.3 | 0.8 | 0.0003 | 0.0006
CERC2025 | MURB_Midrise | 1990_2009 | 5 | MURB_Midrise | 3 | 200 | 0.05 | 0.4 | 1 | 0.0004 | 0.0007
CERC2025 | MURB_Midrise | 1990_2009 | 6 | MURB_Midrise | 3 | 200 | 0.05 | 0.45 | 1.1 | 0.00045 | 0.0008
CERC2025 | MURB_Midrise | 1990_2009 | 7 | MURB_Midrise | 3 | 200 | 0.05 | 0.55 | 1.3 | 0.00055 | 0.001
CERC2025 | MURB_Midrise | 1990_2009 | 8 | MURB_Midrise | 3 | 200 | 0.05 | 0.65 | 1.5 | 0.00065 | 0.0011
CERC2025 | MURB_Midrise | 2010_2019 | 4 | MURB_Midrise | 3 | 200 | 0.05 | 0.15 | 0.5 | 0.00015 | 0.0004
CERC2025 | MURB_Midrise | 2010_2019 | 5 | MURB_Midrise | 3 | 200 | 0.05 | 0.2 | 0.6 | 0.0002 | 0.00045
CERC2025 | MURB_Midrise | 2010_2019 | 6 | MURB_Midrise | 3 | 200 | 0.05 | 0.25 | 0.7 | 0.00025 | 0.0005
CERC2025 | MURB_Midrise | 2010_2019 | 7 | MURB_Midrise | 3 | 200 | 0.05 | 0.3 | 0.8 | 0.0003 | 0.0006
CERC2025 | MURB_Midrise | 2010_2019 | 8 | MURB_Midrise | 3 | 200 | 0.05 | 0.35 | 0.9 | 0.00035 | 0.0007
CERC2025 | MURB_Midrise | 1000_1949 | 4 | MURB_Midrise | 3 | 300 | 0.1 | 0.9 | 1.8 | 0.0007 | 0.0013
CERC2025 | MURB_Midrise | 1000_1949 | 5 | MURB_Midrise | 3 | 300 | 0.1 | 1 | 2 | 0.0008 | 0.0015
CERC2025 | MURB_Midrise | 1000_1949 | 6 | MURB_Midrise | 3 | 300 | 0.1 | 1.1 | 2.2 | 0.0009 | 0.0016
CERC2025 | MURB_Midrise | 1000_1949 | 7 | MURB_Midrise | 3 | 300 | 0.1 | 1.2 | 2.5 | 0.001 | 0.0018
CERC2025 | MURB_Midrise | 1000_1949 | 8 | MURB_Midrise | 3 | 300 | 0.1 | 1.4 | 2.8 | 0.0012 | 0.002
CERC2025 | MURB_Midrise | passive_house | 4 | MURB_Midrise | 3.1 | 110 | 0.012 | 0.18 | 0.25 | 0.13 | 0.2
CERC2025 | MURB_Midrise | passive_house | 5 | MURB_Midrise | 3.1 | 115 | 0.012 | 0.18 | 0.25 | 0.13 | 0.2
CERC2025 | MURB_Midrise | passive_house | 6 | MURB_Midrise | 3.1 | 120 | 0.015 | 0.15 | 0.22 | 0.12 | 0.18
CERC2025 | MURB_Midrise | passive_house | 7 | MURB_Midrise | 3.1 | 125 | 0.015 | 0.15 | 0.2 | 0.11 | 0.17
CERC2025 | MURB_Midrise | passive_house | 8 | MURB_Midrise | 3.1 | 130 | 0.015 | 0.12 | 0.18 | 0.1 | 0.15
CERC2025 | Outpatient | 1950_1969 | 4 | MURB_Midrise | 3.5 | 300 | 0.1 | 0.3 | 0.8 | 0.0003 | 0.0005
CERC2025 | Outpatient | 1950_1969 | 5 | MURB_Midrise | 3.5 | 300 | 0.1 | 0.4 | 1 | 0.0004 | 0.0007
CERC2025 | Outpatient | 1950_1969 | 6 | MURB_Midrise | 3.5 | 300 | 0.1 | 0.45 | 1.1 | 0.00045 | 0.00075
CERC2025 | Outpatient | 1950_1969 | 7 | MURB_Midrise | 3.5 | 300 | 0.1 | 0.55 | 1.3 | 0.00055 | 0.0009
CERC2025 | Outpatient | 1950_1969 | 8 | MURB_Midrise | 3.5 | 300 | 0.1 | 0.6 | 1.5 | 0.00065 | 0.0011
CERC2025 | Outpatient | 1970_1989 | 4 | MURB_Midrise | 3.5 | 200 | 0.05 | 0.25 | 0.7 | 0.00025 | 0.0005
CERC2025 | Outpatient | 1970_1989 | 5 | MURB_Midrise | 3.5 | 200 | 0.05 | 0.35 | 0.9 | 0.00035 | 0.0006
CERC2025 | Outpatient | 1970_1989 | 6 | MURB_Midrise | 3.5 | 200 | 0.05 | 0.4 | 1 | 0.0004 | 0.0007
CERC2025 | Outpatient | 1970_1989 | 7 | MURB_Midrise | 3.5 | 200 | 0.05 | 0.5 | 1.2 | 0.0005 | 0.0009
CERC2025 | Outpatient | 1970_1989 | 8 | MURB_Midrise | 3.5 | 200 | 0.05 | 0.6 | 1.4 | 0.0006 | 0.001
CERC2025 | Outpatient | 1990_2009 | 4 | MURB_Midrise | 3.5 | 200 | 0.05 | 0.2 | 0.6 | 0.0002 | 0.0004
CERC2025 | Outpatient | 1990_2009 | 5 | MURB_Midrise | 3.5 | 200 | 0.05 | 0.3 | 0.8 | 0.0003 | 0.0006
CERC2025 | Outpatient | 1990_2009 | 6 | MURB_Midrise | 3.5 | 200 | 0.05 | 0.35 | 0.9 | 0.00035 | 0.00065
CERC2025 | Outpatient | 1990_2009 | 7 | MURB_Midrise | 3.5 | 200 | 0.05 | 0.4 | 1 | 0.0004 | 0.00075
CERC2025 | Outpatient | 1990_2009 | 8 | MURB_Midrise | 3.5 | 200 | 0.05 | 0.5 | 1.2 | 0.0005 | 0.0009
CERC2025 | Outpatient | 2010_2019 | 4 | MURB_Midrise | 3.5 | 200 | 0.05 | 0.1 | 0.4 | 0.0001 | 0.0003
CERC2025 | Outpatient | 2010_2019 | 5 | MURB_Midrise | 3.5 | 200 | 0.05 | 0.15 | 0.5 | 0.00015 | 0.00035
CERC2025 | Outpatient | 2010_2019 | 6 | MURB_Midrise | 3.5 | 200 | 0.05 | 0.2 | 0.6 | 0.0002 | 0.0004
CERC2025 | Outpatient | 2010_2019 | 7 | MURB_Midrise | 3.5 | 200 | 0.05 | 0.25 | 0.7 | 0.00025 | 0.0005
CERC2025 | Outpatient | 2010_2019 | 8 | MURB_Midrise | 3.5 | 200 | 0.05 | 0.3 | 0.8 | 0.0003 | 0.0006
CERC2025 | Outpatient | 1000_1949 | 4 | MURB_Midrise | 3.5 | 300 | 0.1 | 0.8 | 1.6 | 0.0006 | 0.0011
CERC2025 | Outpatient | 1000_1949 | 5 | MURB_Midrise | 3.5 | 300 | 0.1 | 0.9 | 1.8 | 0.0007 | 0.0013
CERC2025 | Outpatient | 1000_1949 | 6 | MURB_Midrise | 3.5 | 300 | 0.1 | 1 | 2 | 0.0008 | 0.0015
CERC2025 | Outpatient | 1000_1949 | 7 | MURB_Midrise | 3.5 | 300 | 0.1 | 1.2 | 2.3 | 0.0009 | 0.0017
CERC2025 | Outpatient | 1000_1949 | 8 | MURB_Midrise | 3.5 | 300 | 0.1 | 1.3 | 2.5 | 0.001 | 0.0019
CERC2025 | PrimarySchool | 1950_1969 | 4 | Medium_Office | 3.5 | 300 | 0.1 | 0.4 | 1 | 0.0004 | 0.0007
CERC2025 | PrimarySchool | 1950_1969 | 5 | Medium_Office | 3.5 | 300 | 0.1 | 0.5 | 1.2 | 0.0005 | 0.0008
CERC2025 | PrimarySchool | 1950_1969 | 6 | Medium_Office | 3.5 | 300 | 0.1 | 0.55 | 1.3 | 0.00055 | 0.0009
CERC2025 | PrimarySchool | 1950_1969 | 7 | Medium_Office | 3.5 | 300 | 0.1 | 0.65 | 1.5 | 0.00065 | 0.0011
CERC2025 | PrimarySchool | 1950_1969 | 8 | Medium_Office | 3.5 | 300 | 0.1 | 0.7 | 1.7 | 0.00075 | 0.0013
CERC2025 | PrimarySchool | 1970_1989 | 4 | Medium_Office | 3.5 | 200 | 0.05 | 0.4 | 1 | 0.0004 | 0.0007
CERC2025 | PrimarySchool | 1970_1989 | 5 | Medium_Office | 3.5 | 200 | 0.05 | 0.45 | 1.1 | 0.00045 | 0.00075
CERC2025 | PrimarySchool | 1970_1989 | 6 | Medium_Office | 3.5 | 200 | 0.05 | 0.5 | 1.2 | 0.0005 | 0.0008
CERC2025 | PrimarySchool | 1970_1989 | 7 | Medium_Office | 3.5 | 200 | 0.05 | 0.6 | 1.4 | 0.0006 | 0.001
CERC2025 | PrimarySchool | 1970_1989 | 8 | Medium_Office | 3.5 | 200 | 0.05 | 0.7 | 1.6 | 0.0007 | 0.0011
CERC2025 | PrimarySchool | 1990_2009 | 4 | Medium_Office | 3.5 | 200 | 0.05 | 0.3 | 0.8 | 0.0003 | 0.0006
CERC2025 | PrimarySchool | 1990_2009 | 5 | Medium_Office | 3.5 | 200 | 0.05 | 0.7 | 1.4 | 0.0006 | 0.001
CERC2025 | PrimarySchool | 1990_2009 | 6 | Medium_Office | 3.5 | 200 | 0.05 | 0.4 | 1 | 0.0004 | 0.00075
CERC2025 | PrimarySchool | 1990_2009 | 7 | Medium_Office | 3.5 | 200 | 0.05 | 0.45 | 1.1 | 0.00045 | 0.0009
CERC2025 | PrimarySchool | 1990_2009 | 8 | Medium_Office | 3.5 | 200 | 0.05 | 0.5 | 1.3 | 0.0005 | 0.001
CERC2025 | PrimarySchool | 2010_2019 | 4 | Medium_Office | 3.5 | 200 | 0.05 | 0.15 | 0.5 | 0.00015 | 0.0004
CERC2025 | PrimarySchool | 2010_2019 | 5 | Medium_Office | 3.5 | 200 | 0.05 | 0.2 | 0.6 | 0.0002 | 0.00045
CERC2025 | PrimarySchool | 2010_2019 | 6 | Medium_Office | 3.5 | 200 | 0.05 | 0.25 | 0.7 | 0.00025 | 0.0005
CERC2025 | PrimarySchool | 2010_2019 | 7 | Medium_Office | 3.5 | 200 | 0.05 | 0.3 | 0.8 | 0.0003 | 0.0006
CERC2025 | PrimarySchool | 2010_2019 | 8 | Medium_Office | 3.5 | 200 | 0.05 | 0.35 | 0.9 | 0.00035 | 0.0007
CERC2025 | PrimarySchool | 1000_1949 | 4 | Medium_Office | 3.5 | 300 | 0.1 | 1 | 2 | 0.0007 | 0.0013
CERC2025 | PrimarySchool | 1000_1949 | 5 | Medium_Office | 3.5 | 300 | 0.1 | 1.1 | 2.3 | 0.0008 | 0.0015
CERC2025 | PrimarySchool | 1000_1949 | 6 | Medium_Office | 3.5 | 300 | 0.1 | 1.2 | 2.5 | 0.0009 | 0.0016
CERC2025 | PrimarySchool | 1000_1949 | 7 | Medium_Office | 3.5 | 300 | 0.1 | 1.4 | 2.8 | 0.001 | 0.0018
CERC2025 | PrimarySchool | 1000_1949 | 8 | Medium_Office | 3.5 | 300 | 0.1 | 1.5 | 3 | 0.0011 | 0.002
CERC2025 | QuickServiceRestaurant | 1950_1969 | 4 | Medium_Office | 3.5 | 300 | 0.1 | 0.6 | 1.2 | 0.0005 | 0.0008
CERC2025 | QuickServiceRestaurant | 1950_1969 | 5 | Medium_Office | 3.5 | 300 | 0.1 | 0.7 | 1.5 | 0.0006 | 0.001
CERC2025 | QuickServiceRestaurant | 1950_1969 | 6 | Medium_Office | 3.5 | 300 | 0.1 | 0.8 | 1.7 | 0.0007 | 0.0012
CERC2025 | QuickServiceRestaurant | 1950_1969 | 7 | Medium_Office | 3.5 | 300 | 0.1 | 0.9 | 1.9 | 0.0008 | 0.0014
CERC2025 | QuickServiceRestaurant | 1950_1969 | 8 | Medium_Office | 3.5 | 300 | 0.1 | 1 | 2.2 | 0.0009 | 0.0016
CERC2025 | QuickServiceRestaurant | 1970_1989 | 4 | Medium_Office | 3.5 | 200 | 0.05 | 0.6 | 1.2 | 0.0005 | 0.0008
CERC2025 | QuickServiceRestaurant | 1970_1989 | 5 | Medium_Office | 3.5 | 200 | 0.05 | 0.7 | 1.4 | 0.0006 | 0.001
CERC2025 | QuickServiceRestaurant | 1970_1989 | 6 | Medium_Office | 3.5 | 200 | 0.05 | 0.8 | 1.6 | 0.0007 | 0.0011
CERC2025 | QuickServiceRestaurant | 1970_1989 | 7 | Medium_Office | 3.5 | 200 | 0.05 | 0.9 | 1.8 | 0.0008 | 0.0013
CERC2025 | QuickServiceRestaurant | 1970_1989 | 8 | Medium_Office | 3.5 | 200 | 0.05 | 1 | 2 | 0.0009 | 0.0015
CERC2025 | QuickServiceRestaurant | 1990_2009 | 4 | Medium_Office | 3.5 | 200 | 0.05 | 0.5 | 1 | 0.0004 | 0.0007
CERC2025 | QuickServiceRestaurant | 1990_2009 | 5 | Medium_Office | 3.5 | 200 | 0.05 | 0.6 | 1.2 | 0.0005 | 0.0008
CERC2025 | QuickServiceRestaurant | 1990_2009 | 6 | Medium_Office | 3.5 | 200 | 0.05 | 0.65 | 1.3 | 0.0006 | 0.001
CERC2025 | QuickServiceRestaurant | 1990_2009 | 7 | Medium_Office | 3.5 | 200 | 0.05 | 0.75 | 1.5 | 0.0007 | 0.0011
CERC2025 | QuickServiceRestaurant | 1990_2009 | 8 | Medium_Office | 3.5 | 200 | 0.05 | 0.85 | 1.7 | 0.0008 | 0.0013
CERC2025 | QuickServiceRestaurant | 2010_2019 | 4 | Medium_Office | 3.5 | 200 | 0.05 | 0.2 | 0.6 | 0.0002 | 0.0004
CERC2025 | QuickServiceRestaurant | 2010_2019 | 5 | Medium_Office | 3.5 | 200 | 0.05 | 0.25 | 0.7 | 0.00025 | 0.0005
CERC2025 | QuickServiceRestaurant | 2010_2019 | 6 | Medium_Office | 3.5 | 200 | 0.05 | 0.3 | 0.8 | 0.0003 | 0.0006
CERC2025 | QuickServiceRestaurant | 2010_2019 | 7 | Medium_Office | 3.5 | 200 | 0.05 | 0.35 | 0.9 | 0.00035 | 0.0007
CERC2025 | QuickServiceRestaurant | 2010_2019 | 8 | Medium_Office | 3.5 | 200 | 0.05 | 0.4 | 1 | 0.0004 | 0.0008
CERC2025 | QuickServiceRestaurant | 1000_1949 | 4 | Medium_Office | 3.5 | 300 | 0.1 | 1.1 | 2.2 | 0.0009 | 0.0015
CERC2025 | QuickServiceRestaurant | 1000_1949 | 5 | Medium_Office | 3.5 | 300 | 0.1 | 1.3 | 2.5 | 0.001 | 0.0017
CERC2025 | QuickServiceRestaurant | 1000_1949 | 6 | Medium_Office | 3.5 | 300 | 0.1 | 1.4 | 2.8 | 0.0011 | 0.002
CERC2025 | QuickServiceRestaurant | 1000_1949 | 7 | Medium_Office | 3.5 | 300 | 0.1 | 1.5 | 3 | 0.0012 | 0.0022
CERC2025 | QuickServiceRestaurant | 1000_1949 | 8 | Medium_Office | 3.5 | 300 | 0.1 | 1.6 | 3.3 | 0.0013 | 0.0024
CERC2025 | RetailStandalone | 1950_1969 | 4 | Medium_Office | 3.5 | 300 | 0.1 | 0.6 | 1.2 | 0.0005 | 0.0008
CERC2025 | RetailStandalone | 1950_1969 | 5 | Medium_Office | 3.5 | 300 | 0.1 | 0.7 | 1.5 | 0.0006 | 0.001
CERC2025 | RetailStandalone | 1950_1969 | 6 | Medium_Office | 3.5 | 300 | 0.1 | 0.8 | 1.7 | 0.0007 | 0.0012
CERC2025 | RetailStandalone | 1950_1969 | 7 | Medium_Office | 3.5 | 300 | 0.1 | 0.9 | 1.9 | 0.0008 | 0.0014
CERC2025 | RetailStandalone | 1950_1969 | 8 | Medium_Office | 3.5 | 300 | 0.1 | 1 | 2.2 | 0.0009 | 0.0016
CERC2025 | RetailStandalone | 1970_1989 | 4 | Medium_Office | 3.5 | 200 | 0.05 | 0.6 | 1.2 | 0.0005 | 0.0008
CERC2025 | RetailStandalone | 1970_1989 | 5 | Medium_Office | 3.5 | 200 | 0.05 | 0.7 | 1.4 | 0.0006 | 0.001
CERC2025 | RetailStandalone | 1970_1989 | 6 | Medium_Office | 3.5 | 200 | 0.05 | 0.8 | 1.6 | 0.0007 | 0.0011
CERC2025 | RetailStandalone | 1970_1989 | 7 | Medium_Office | 3.5 | 200 | 0.05 | 0.9 | 1.8 | 0.0008 | 0.0013
CERC2025 | RetailStandalone | 1970_1989 | 8 | Medium_Office | 3.5 | 200 | 0.05 | 1 | 2 | 0.0009 | 0.0015
CERC2025 | RetailStandalone | 1990_2009 | 4 | Medium_Office | 3.5 | 200 | 0.05 | 0.5 | 1 | 0.0004 | 0.0007
CERC2025 | RetailStandalone | 1990_2009 | 5 | Medium_Office | 3.5 | 200 | 0.05 | 0.6 | 1.2 | 0.0005 | 0.0008
CERC2025 | RetailStandalone | 1990_2009 | 6 | Medium_Office | 3.5 | 200 | 0.05 | 0.65 | 1.3 | 0.0006 | 0.001
CERC2025 | RetailStandalone | 1990_2009 | 7 | Medium_Office | 3.5 | 200 | 0.05 | 0.75 | 1.5 | 0.0007 | 0.0011
CERC2025 | RetailStandalone | 1990_2009 | 8 | Medium_Office | 3.5 | 200 | 0.05 | 0.85 | 1.7 | 0.0008 | 0.0013
CERC2025 | RetailStandalone | 2010_2019 | 4 | Medium_Office | 3.5 | 200 | 0.05 | 0.2 | 0.6 | 0.0002 | 0.0004
CERC2025 | RetailStandalone | 2010_2019 | 5 | Medium_Office | 3.5 | 200 | 0.05 | 0.25 | 0.7 | 0.00025 | 0.0005
CERC2025 | RetailStandalone | 2010_2019 | 6 | Medium_Office | 3.5 | 200 | 0.05 | 0.3 | 0.8 | 0.0003 | 0.0006
CERC2025 | RetailStandalone | 2010_2019 | 7 | Medium_Office | 3.5 | 200 | 0.05 | 0.35 | 0.9 | 0.00035 | 0.0007
CERC2025 | RetailStandalone | 2010_2019 | 8 | Medium_Office | 3.5 | 200 | 0.05 | 0.4 | 1 | 0.0004 | 0.0008
CERC2025 | RetailStandalone | 1000_1949 | 4 | Medium_Office | 3.5 | 300 | 0.1 | 1.1 | 2.2 | 0.0009 | 0.0015
CERC2025 | RetailStandalone | 1000_1949 | 5 | Medium_Office | 3.5 | 300 | 0.1 | 1.3 | 2.5 | 0.001 | 0.0017
CERC2025 | RetailStandalone | 1000_1949 | 6 | Medium_Office | 3.5 | 300 | 0.1 | 1.4 | 2.8 | 0.0011 | 0.002
CERC2025 | RetailStandalone | 1000_1949 | 7 | Medium_Office | 3.5 | 300 | 0.1 | 1.5 | 3 | 0.0012 | 0.0022
CERC2025 | RetailStandalone | 1000_1949 | 8 | Medium_Office | 3.5 | 300 | 0.1 | 1.6 | 3.3 | 0.0013 | 0.0024
CERC2025 | RetailStripmall | 1950_1969 | 4 | Large_Office | 3.5 | 300 | 0.1 | 0.6 | 1.2 | 0.0005 | 0.0008
CERC2025 | RetailStripmall | 1950_1969 | 5 | Large_Office | 3.5 | 300 | 0.1 | 0.7 | 1.5 | 0.0006 | 0.001
CERC2025 | RetailStripmall | 1950_1969 | 6 | Large_Office | 3.5 | 300 | 0.1 | 0.8 | 1.7 | 0.0007 | 0.0012
CERC2025 | RetailStripmall | 1950_1969 | 7 | Large_Office | 3.5 | 300 | 0.1 | 0.9 | 1.9 | 0.0008 | 0.0014
CERC2025 | RetailStripmall | 1950_1969 | 8 | Large_Office | 3.5 | 300 | 0.1 | 1 | 2.2 | 0.0009 | 0.0016
CERC2025 | RetailStripmall | 1970_1989 | 4 | Large_Office | 3.5 | 200 | 0.05 | 0.6 | 1.2 | 0.0005 | 0.0008
CERC2025 | RetailStripmall | 1970_1989 | 5 | Large_Office | 3.5 | 200 | 0.05 | 0.7 | 1.4 | 0.0006 | 0.001
CERC2025 | RetailStripmall | 1970_1989 | 6 | Large_Office | 3.5 | 200 | 0.05 | 0.8 | 1.6 | 0.0007 | 0.0011
CERC2025 | RetailStripmall | 1970_1989 | 7 | Large_Office | 3.5 | 200 | 0.05 | 0.9 | 1.8 | 0.0008 | 0.0013
CERC2025 | RetailStripmall | 1970_1989 | 8 | Large_Office | 3.5 | 200 | 0.05 | 1 | 2 | 0.0009 | 0.0015
CERC2025 | RetailStripmall | 1990_2009 | 4 | Large_Office | 3.5 | 200 | 0.05 | 0.5 | 1 | 0.0004 | 0.0007
CERC2025 | RetailStripmall | 1990_2009 | 5 | Large_Office | 3.5 | 200 | 0.05 | 0.6 | 1.2 | 0.0005 | 0.0008
CERC2025 | RetailStripmall | 1990_2009 | 6 | Large_Office | 3.5 | 200 | 0.05 | 0.65 | 1.3 | 0.0006 | 0.001
CERC2025 | RetailStripmall | 1990_2009 | 7 | Large_Office | 3.5 | 200 | 0.05 | 0.75 | 1.5 | 0.0007 | 0.0011
CERC2025 | RetailStripmall | 1990_2009 | 8 | Large_Office | 3.5 | 200 | 0.05 | 0.85 | 1.7 | 0.0008 | 0.0013
CERC2025 | RetailStripmall | 2010_2019 | 4 | Large_Office | 3.5 | 200 | 0.05 | 0.2 | 0.6 | 0.0002 | 0.0004
CERC2025 | RetailStripmall | 2010_2019 | 5 | Large_Office | 3.5 | 200 | 0.05 | 0.25 | 0.7 | 0.00025 | 0.0005
CERC2025 | RetailStripmall | 2010_2019 | 6 | Large_Office | 3.5 | 200 | 0.05 | 0.3 | 0.8 | 0.0003 | 0.0006
CERC2025 | RetailStripmall | 2010_2019 | 7 | Large_Office | 3.5 | 200 | 0.05 | 0.35 | 0.9 | 0.00035 | 0.0007
CERC2025 | RetailStripmall | 2010_2019 | 8 | Large_Office | 3.5 | 200 | 0.05 | 0.4 | 1 | 0.0004 | 0.0008
CERC2025 | RetailStripmall | 1000_1949 | 4 | Large_Office | 3.5 | 300 | 0.1 | 1.1 | 2.2 | 0.0009 | 0.0015
CERC2025 | RetailStripmall | 1000_1949 | 5 | Large_Office | 3.5 | 300 | 0.1 | 1.3 | 2.5 | 0.001 | 0.0017
CERC2025 | RetailStripmall | 1000_1949 | 6 | Large_Office | 3.5 | 300 | 0.1 | 1.4 | 2.8 | 0.0011 | 0.002
CERC2025 | RetailStripmall | 1000_1949 | 7 | Large_Office | 3.5 | 300 | 0.1 | 1.5 | 3 | 0.0012 | 0.0022
CERC2025 | RetailStripmall | 1000_1949 | 8 | Large_Office | 3.5 | 300 | 0.1 | 1.6 | 3.3 | 0.0013 | 0.0024
CERC2025 | SecondarySchool | 1950_1969 | 4 | Medium_Office | 3.5 | 300 | 0.1 | 0.4 | 1 | 0.0004 | 0.0007
CERC2025 | SecondarySchool | 1950_1969 | 5 | Medium_Office | 3.5 | 300 | 0.1 | 0.5 | 1.2 | 0.0005 | 0.0008
CERC2025 | SecondarySchool | 1950_1969 | 6 | Medium_Office | 3.5 | 300 | 0.1 | 0.55 | 1.3 | 0.00055 | 0.0009
CERC2025 | SecondarySchool | 1950_1969 | 7 | Medium_Office | 3.5 | 300 | 0.1 | 0.65 | 1.5 | 0.00065 | 0.0011
CERC2025 | SecondarySchool | 1950_1969 | 8 | Medium_Office | 3.5 | 300 | 0.1 | 0.7 | 1.7 | 0.00075 | 0.0013
CERC2025 | SecondarySchool | 1970_1989 | 4 | Medium_Office | 3.5 | 200 | 0.05 | 0.4 | 1 | 0.0004 | 0.0007
CERC2025 | SecondarySchool | 1970_1989 | 5 | Medium_Office | 3.5 | 200 | 0.05 | 0.45 | 1.1 | 0.00045 | 0.00075
CERC2025 | SecondarySchool | 1970_1989 | 6 | Medium_Office | 3.5 | 200 | 0.05 | 0.5 | 1.2 | 0.0005 | 0.0008
CERC2025 | SecondarySchool | 1970_1989 | 7 | Medium_Office | 3.5 | 200 | 0.05 | 0.6 | 1.4 | 0.0006 | 0.001
CERC2025 | SecondarySchool | 1970_1989 | 8 | Medium_Office | 3.5 | 200 | 0.05 | 0.7 | 1.6 | 0.0007 | 0.0011
CERC2025 | SecondarySchool | 1990_2009 | 4 | Medium_Office | 3.5 | 200 | 0.05 | 0.3 | 0.8 | 0.0003 | 0.0006
CERC2025 | SecondarySchool | 1990_2009 | 5 | Medium_Office | 3.5 | 200 | 0.05 | 0.7 | 1.4 | 0.0006 | 0.001
CERC2025 | SecondarySchool | 1990_2009 | 6 | Medium_Office | 3.5 | 200 | 0.05 | 0.4 | 1 | 0.0004 | 0.00075
CERC2025 | SecondarySchool | 1990_2009 | 7 | Medium_Office | 3.5 | 200 | 0.05 | 0.45 | 1.1 | 0.00045 | 0.0009
CERC2025 | SecondarySchool | 1990_2009 | 8 | Medium_Office | 3.5 | 200 | 0.05 | 0.5 | 1.3 | 0.0005 | 0.001
CERC2025 | SecondarySchool | 2010_2019 | 4 | Medium_Office | 3.5 | 200 | 0.05 | 0.15 | 0.5 | 0.00015 | 0.0004
CERC2025 | SecondarySchool | 2010_2019 | 5 | Medium_Office | 3.5 | 200 | 0.05 | 0.2 | 0.6 | 0.0002 | 0.00045
CERC2025 | SecondarySchool | 2010_2019 | 6 | Medium_Office | 3.5 | 200 | 0.05 | 0.25 | 0.7 | 0.00025 | 0.0005
CERC2025 | SecondarySchool | 2010_2019 | 7 | Medium_Office | 3.5 | 200 | 0.05 | 0.3 | 0.8 | 0.0003 | 0.0006
CERC2025 | SecondarySchool | 2010_2019 | 8 | Medium_Office | 3.5 | 200 | 0.05 | 0.35 | 0.9 | 0.00035 | 0.0007
CERC2025 | SecondarySchool | 1000_1949 | 4 | Medium_Office | 3.5 | 300 | 0.1 | 1 | 2 | 0.0007 | 0.0013
CERC2025 | SecondarySchool | 1000_1949 | 5 | Medium_Office | 3.5 | 300 | 0.1 | 1.1 | 2.3 | 0.0008 | 0.0015
CERC2025 | SecondarySchool | 1000_1949 | 6 | Medium_Office | 3.5 | 300 | 0.1 | 1.2 | 2.5 | 0.0009 | 0.0016
CERC2025 | SecondarySchool | 1000_1949 | 7 | Medium_Office | 3.5 | 300 | 0.1 | 1.4 | 2.8 | 0.001 | 0.0018
CERC2025 | SecondarySchool | 1000_1949 | 8 | Medium_Office | 3.5 | 300 | 0.1 | 1.5 | 3 | 0.0011 | 0.002
CERC2025 | Single_Family_Detached_House | 1000_1949 | 4 | Single_Family_Detached_House | 2.7 | 130 | 0.2 | 1.2 | 1.5 | 0.0012 | 0.0015
CERC2025 | Single_Family_Detached_House | 1000_1949 | 5 | Single_Family_Detached_House | 2.7 | 130 | 0.2 | 1.2 | 1.5 | 0.0012 | 0.0015
CERC2025 | Single_Family_Detached_House | 1000_1949 | 6 | Single_Family_Detached_House | 2.7 | 130 | 0.2 | 1.2 | 1.5 | 0.0012 | 0.0015
CERC2025 | Single_Family_Detached_House | 1000_1949 | 7 | Single_Family_Detached_House | 2.7 | 130 | 0.2 | 1.2 | 1.5 | 0.0012 | 0.0015
CERC2025 | Single_Family_Detached_House | 1000_1949 | 8 | Single_Family_Detached_House | 2.7 | 130 | 0.2 | 1.2 | 1.5 | 0.0012 | 0.0015
CERC2025 | Single_Family_Detached_House | 1950_1969 | 4 | Single_Family_Detached_House | 2.6 | 125 | 0.18 | 1 | 1.3 | 0.001 | 0.0013
CERC2025 | Single_Family_Detached_House | 1950_1969 | 5 | Single_Family_Detached_House | 2.6 | 125 | 0.18 | 1 | 1.3 | 0.001 | 0.0013
CERC2025 | Single_Family_Detached_House | 1950_1969 | 6 | Single_Family_Detached_House | 2.6 | 125 | 0.18 | 1 | 1.3 | 0.001 | 0.0013
CERC2025 | Single_Family_Detached_House | 1950_1969 | 7 | Single_Family_Detached_House | 2.6 | 125 | 0.18 | 1 | 1.3 | 0.001 | 0.0013
CERC2025 | Single_Family_Detached_House | 1950_1969 | 8 | Single_Family_Detached_House | 2.6 | 125 | 0.18 | 1 | 1.3 | 0.001 | 0.0013
CERC2025 | Single_Family_Detached_House | 1970_1989 | 4 | Single_Family_Detached_House | 2.5 | 115 | 0.15 | 0.8 | 1 | 0.0008 | 0.001
CERC2025 | Single_Family_Detached_House | 1970_1989 | 5 | Single_Family_Detached_House | 2.5 | 115 | 0.15 | 0.8 | 1 | 0.0008 | 0.001
CERC2025 | Single_Family_Detached_House | 1970_1989 | 6 | Single_Family_Detached_House | 2.5 | 115 | 0.15 | 0.8 | 1 | 0.0008 | 0.001
CERC2025 | Single_Family_Detached_House | 1970_1989 | 7 | Single_Family_Detached_House | 2.5 | 115 | 0.15 | 0.8 | 1 | 0.0008 | 0.001
CERC2025 | Single_Family_Detached_House | 1970_1989 | 8 | Single_Family_Detached_House | 2.5 | 115 | 0.15 | 0.8 | 1 | 0.0008 | 0.001
CERC2025 | Single_Family_Detached_House | 1990_2009 | 4 | Single_Family_Detached_House | 2.5 | 105 | 0.12 | 0.6 | 0.8 | 0.0006 | 0.0008
CERC2025 | Single_Family_Detached_House | 1990_2009 | 5 | Single_Family_Detached_House | 2.5 | 105 | 0.12 | 0.6 | 0.8 | 0.0006 | 0.0008
CERC2025 | Single_Family_Detached_House | 1990_2009 | 6 | Single_Family_Detached_House | 2.5 | 105 | 0.12 | 0.6 | 0.8 | 0.0006 | 0.0008
CERC2025 | Single_Family_Detached_House | 1990_2009 | 7 | Single_Family_Detached_House | 2.5 | 105 | 0.12 | 0.6 | 0.8 | 0.0006 | 0.0008
CERC2025 | Single_Family_Detached_House | 1990_2009 | 8 | Single_Family_Detached_House | 2.5 | 105 | 0.12 | 0.6 | 0.8 | 0.0006 | 0.0008
CERC2025 | Single_Family_Detached_House | 2010_2019 | 4 | Single_Family_Detached_House | 2.5 | 95 | 0.1 | 0.4 | 0.6 | 0.0004 | 0.0006
CERC2025 | Single_Family_Detached_House | 2010_2019 | 5 | Single_Family_Detached_House | 2.5 | 95 | 0.1 | 0.4 | 0.6 | 0.0004 | 0.0006
CERC2025 | Single_Family_Detached_House | 2010_2019 | 6 | Single_Family_Detached_House | 2.5 | 95 | 0.1 | 0.4 | 0.6 | 0.0004 | 0.0006
CERC2025 | Single_Family_Detached_House | 2010_2019 | 7 | Single_Family_Detached_House | 2.5 | 95 | 0.1 | 0.4 | 0.6 | 0.0004 | 0.0006
CERC2025 | Single_Family_Detached_House | 2010_2019 | 8 | Single_Family_Detached_House | 2.5 | 95 | 0.1 | 0.4 | 0.6 | 0.0004 | 0.0006
CERC2025 | Single_Family_Detached_House | passive_house | 4 | Single_Family_Detached_House | 2.5 | 90 | 0.05 | 0.2 | 0.3 | 0.0002 | 0.0003
CERC2025 | Single_Family_Detached_House | passive_house | 5 | Single_Family_Detached_House | 2.5 | 90 | 0.05 | 0.2 | 0.3 | 0.0002 | 0.0003
CERC2025 | Single_Family_Detached_House | passive_house | 6 | Single_Family_Detached_House | 2.5 | 90 | 0.05 | 0.2 | 0.3 | 0.0002 | 0.0003
CERC2025 | Single_Family_Detached_House | passive_house | 7 | Single_Family_Detached_House | 2.5 | 90 | 0.05 | 0.2 | 0.3 | 0.0002 | 0.0003
CERC2025 | Single_Family_Detached_House | passive_house | 8 | Single_Family_Detached_House | 2.5 | 90 | 0.05 | 0.2 | 0.3 | 0.0002 | 0.0003
CERC2025 | Small_Office | 1950_1969 | 4 | Small_Office | 3.5 | 300 | 0.1 | 0.3 | 0.8 | 0.0003 | 0.0005
CERC2025 | Small_Office | 1950_1969 | 5 | Small_Office | 3.5 | 300 | 0.1 | 0.4 | 1 | 0.0004 | 0.0007
CERC2025 | Small_Office | 1950_1969 | 6 | Small_Office | 3.5 | 300 | 0.1 | 0.45 | 1.1 | 0.00045 | 0.00075
CERC2025 | Small_Office | 1950_1969 | 7 | Small_Office | 3.5 | 300 | 0.1 | 0.55 | 1.3 | 0.00055 | 0.0009
CERC2025 | Small_Office | 1950_1969 | 8 | Small_Office | 3.5 | 300 | 0.1 | 0.6 | 1.5 | 0.00065 | 0.0011
CERC2025 | Small_Office | 1970_1989 | 4 | Small_Office | 3.5 | 200 | 0.05 | 0.25 | 0.7 | 0.00025 | 0.0005
CERC2025 | Small_Office | 1970_1989 | 5 | Small_Office | 3.5 | 200 | 0.05 | 0.35 | 0.9 | 0.00035 | 0.0006
CERC2025 | Small_Office | 1970_1989 | 6 | Small_Office | 3.5 | 200 | 0.05 | 0.4 | 1 | 0.0004 | 0.0007
CERC2025 | Small_Office | 1970_1989 | 7 | Small_Office | 3.5 | 200 | 0.05 | 0.5 | 1.2 | 0.0005 | 0.0009
CERC2025 | Small_Office | 1970_1989 | 8 | Small_Office | 3.5 | 200 | 0.05 | 0.6 | 1.4 | 0.0006 | 0.001
CERC2025 | Small_Office | 1990_2009 | 4 | Small_Office | 3.5 | 200 | 0.05 | 0.2 | 0.6 | 0.0002 | 0.0004
CERC2025 | Small_Office | 1990_2009 | 5 | Small_Office | 3.5 | 200 | 0.05 | 0.3 | 0.8 | 0.0003 | 0.0006
CERC2025 | Small_Office | 1990_2009 | 6 | Small_Office | 3.5 | 200 | 0.05 | 0.35 | 0.9 | 0.00035 | 0.00065
CERC2025 | Small_Office | 1990_2009 | 7 | Small_Office | 3.5 | 200 | 0.05 | 0.4 | 1 | 0.0004 | 0.00075
CERC2025 | Small_Office | 1990_2009 | 8 | Small_Office | 3.5 | 200 | 0.05 | 0.5 | 1.2 | 0.0005 | 0.0009
CERC2025 | Small_Office | 2010_2019 | 4 | Small_Office | 3.5 | 200 | 0.05 | 0.1 | 0.4 | 0.0001 | 0.0003
CERC2025 | Small_Office | 2010_2019 | 5 | Small_Office | 3.5 | 200 | 0.05 | 0.15 | 0.5 | 0.00015 | 0.00035
CERC2025 | Small_Office | 2010_2019 | 6 | Small_Office | 3.5 | 200 | 0.05 | 0.2 | 0.6 | 0.0002 | 0.0004
CERC2025 | Small_Office | 2010_2019 | 7 | Small_Office | 3.5 | 200 | 0.05 | 0.25 | 0.7 | 0.00025 | 0.0005
CERC2025 | Small_Office | 2010_2019 | 8 | Small_Office | 3.5 | 200 | 0.05 | 0.3 | 0.8 | 0.0003 | 0.0006
CERC2025 | Small_Office | 1000_1949 | 4 | Small_Office | 3.5 | 300 | 0.1 | 0.8 | 1.6 | 0.0006 | 0.0011
CERC2025 | Small_Office | 1000_1949 | 5 | Small_Office | 3.5 | 300 | 0.1 | 0.9 | 1.8 | 0.0007 | 0.0013
CERC2025 | Small_Office | 1000_1949 | 6 | Small_Office | 3.5 | 300 | 0.1 | 1 | 2 | 0.0008 | 0.0015
CERC2025 | Small_Office | 1000_1949 | 7 | Small_Office | 3.5 | 300 | 0.1 | 1.2 | 2.3 | 0.0009 | 0.0017
CERC2025 | Small_Office | 1000_1949 | 8 | Small_Office | 3.5 | 300 | 0.1 | 1.3 | 2.5 | 0.001 | 0.0019
CERC2025 | Small_Office | passive_house | 4 | Small_Office | 3.2 | 110 | 0.01 | 0.2 | 0.25 | 0.14 | 0.18
CERC2025 | Small_Office | passive_house | 5 | Small_Office | 3.2 | 115 | 0.01 | 0.18 | 0.25 | 0.13 | 0.18
CERC2025 | Small_Office | passive_house | 6 | Small_Office | 3.2 | 120 | 0.012 | 0.18 | 0.22 | 0.13 | 0.16
CERC2025 | Small_Office | passive_house | 7 | Small_Office | 3.2 | 125 | 0.012 | 0.15 | 0.2 | 0.12 | 0.15
CERC2025 | Small_Office | passive_house | 8 | Small_Office | 3.2 | 130 | 0.012 | 0.12 | 0.18 | 0.1 | 0.13
CERC2025 | SmallHotel | 1950_1969 | 4 | Small_Office | 3.5 | 300 | 0.1 | 0.6 | 1.2 | 0.0005 | 0.0008
CERC2025 | SmallHotel | 1950_1969 | 5 | Small_Office | 3.5 | 300 | 0.1 | 0.7 | 1.5 | 0.0006 | 0.001
CERC2025 | SmallHotel | 1950_1969 | 6 | Small_Office | 3.5 | 300 | 0.1 | 0.8 | 1.7 | 0.0007 | 0.0012
CERC2025 | SmallHotel | 1950_1969 | 7 | Small_Office | 3.5 | 300 | 0.1 | 0.9 | 1.9 | 0.0008 | 0.0014
CERC2025 | SmallHotel | 1950_1969 | 8 | Small_Office | 3.5 | 300 | 0.1 | 1 | 2.2 | 0.0009 | 0.0016
CERC2025 | SmallHotel | 1970_1989 | 4 | Small_Office | 3.5 | 200 | 0.05 | 0.6 | 1.2 | 0.0005 | 0.0008
CERC2025 | SmallHotel | 1970_1989 | 5 | Small_Office | 3.5 | 200 | 0.05 | 0.7 | 1.4 | 0.0006 | 0.001
CERC2025 | SmallHotel | 1970_1989 | 6 | Small_Office | 3.5 | 200 | 0.05 | 0.8 | 1.6 | 0.0007 | 0.0011
CERC2025 | SmallHotel | 1970_1989 | 7 | Small_Office | 3.5 | 200 | 0.05 | 0.9 | 1.8 | 0.0008 | 0.0013
CERC2025 | SmallHotel | 1970_1989 | 8 | Small_Office | 3.5 | 200 | 0.05 | 1 | 2 | 0.0009 | 0.0015
CERC2025 | SmallHotel | 1990_2009 | 4 | Small_Office | 3.5 | 200 | 0.05 | 0.5 | 1 | 0.0004 | 0.0007
CERC2025 | SmallHotel | 1990_2009 | 5 | Small_Office | 3.5 | 200 | 0.05 | 0.6 | 1.2 | 0.0005 | 0.0008
CERC2025 | SmallHotel | 1990_2009 | 6 | Small_Office | 3.5 | 200 | 0.05 | 0.65 | 1.3 | 0.0006 | 0.001
CERC2025 | SmallHotel | 1990_2009 | 7 | Small_Office | 3.5 | 200 | 0.05 | 0.75 | 1.5 | 0.0007 | 0.0011
CERC2025 | SmallHotel | 1990_2009 | 8 | Small_Office | 3.5 | 200 | 0.05 | 0.85 | 1.7 | 0.0008 | 0.0013
CERC2025 | SmallHotel | 2010_2019 | 4 | Small_Office | 3.5 | 200 | 0.05 | 0.2 | 0.6 | 0.0002 | 0.0004
CERC2025 | SmallHotel | 2010_2019 | 5 | Small_Office | 3.5 | 200 | 0.05 | 0.25 | 0.7 | 0.00025 | 0.0005
CERC2025 | SmallHotel | 2010_2019 | 6 | Small_Office | 3.5 | 200 | 0.05 | 0.3 | 0.8 | 0.0003 | 0.0006
CERC2025 | SmallHotel | 2010_2019 | 7 | Small_Office | 3.5 | 200 | 0.05 | 0.35 | 0.9 | 0.00035 | 0.0007
CERC2025 | SmallHotel | 2010_2019 | 8 | Small_Office | 3.5 | 200 | 0.05 | 0.4 | 1 | 0.0004 | 0.0008
CERC2025 | SmallHotel | 1000_1949 | 4 | Small_Office | 3.5 | 300 | 0.1 | 1.1 | 2.2 | 0.0009 | 0.0015
CERC2025 | SmallHotel | 1000_1949 | 5 | Small_Office | 3.5 | 300 | 0.1 | 1.3 | 2.5 | 0.001 | 0.0017
CERC2025 | SmallHotel | 1000_1949 | 6 | Small_Office | 3.5 | 300 | 0.1 | 1.4 | 2.8 | 0.0011 | 0.002
CERC2025 | SmallHotel | 1000_1949 | 7 | Small_Office | 3.5 | 300 | 0.1 | 1.5 | 3 | 0.0012 | 0.0022
CERC2025 | SmallHotel | 1000_1949 | 8 | Small_Office | 3.5 | 300 | 0.1 | 1.6 | 3.3 | 0.0013 | 0.0024
CERC2025 | Warehouse | 1950_1969 | 4 | Warehouse | 3.5 | 300 | 0.1 | 0.6 | 1.2 | 0.0005 | 0.0008
CERC2025 | Warehouse | 1950_1969 | 5 | Warehouse | 3.5 | 300 | 0.1 | 0.7 | 1.5 | 0.0006 | 0.001
CERC2025 | Warehouse | 1950_1969 | 6 | Warehouse | 3.5 | 300 | 0.1 | 0.8 | 1.7 | 0.0007 | 0.0012
CERC2025 | Warehouse | 1950_1969 | 7 | Warehouse | 3.5 | 300 | 0.1 | 0.9 | 1.9 | 0.0008 | 0.0014
CERC2025 | Warehouse | 1950_1969 | 8 | Warehouse | 3.5 | 300 | 0.1 | 1 | 2.2 | 0.0009 | 0.0016
CERC2025 | Warehouse | 1970_1989 | 4 | Warehouse | 3.5 | 200 | 0.05 | 0.6 | 1.2 | 0.0005 | 0.0008
CERC2025 | Warehouse | 1970_1989 | 5 | Warehouse | 3.5 | 200 | 0.05 | 0.7 | 1.4 | 0.0006 | 0.001
CERC2025 | Warehouse | 1970_1989 | 6 | Warehouse | 3.5 | 200 | 0.05 | 0.8 | 1.6 | 0.0007 | 0.0011
CERC2025 | Warehouse | 1970_1989 | 7 | Warehouse | 3.5 | 200 | 0.05 | 0.9 | 1.8 | 0.0008 | 0.0013
CERC2025 | Warehouse | 1970_1989 | 8 | Warehouse | 3.5 | 200 | 0.05 | 1 | 2 | 0.0009 | 0.0015
CERC2025 | Warehouse | 1990_2009 | 4 | Warehouse | 3.5 | 200 | 0.05 | 0.5 | 1 | 0.0004 | 0.0007
CERC2025 | Warehouse | 1990_2009 | 5 | Warehouse | 3.5 | 200 | 0.05 | 0.6 | 1.2 | 0.0005 | 0.0008
CERC2025 | Warehouse | 1990_2009 | 6 | Warehouse | 3.5 | 200 | 0.05 | 0.65 | 1.3 | 0.0006 | 0.001
CERC2025 | Warehouse | 1990_2009 | 7 | Warehouse | 3.5 | 200 | 0.05 | 0.75 | 1.5 | 0.0007 | 0.0011
CERC2025 | Warehouse | 1990_2009 | 8 | Warehouse | 3.5 | 200 | 0.05 | 0.85 | 1.7 | 0.0008 | 0.0013
CERC2025 | Warehouse | 2010_2019 | 4 | Warehouse | 3.5 | 200 | 0.05 | 0.2 | 0.6 | 0.0002 | 0.0004
CERC2025 | Warehouse | 2010_2019 | 5 | Warehouse | 3.5 | 200 | 0.05 | 0.25 | 0.7 | 0.00025 | 0.0005
CERC2025 | Warehouse | 2010_2019 | 6 | Warehouse | 3.5 | 200 | 0.05 | 0.3 | 0.8 | 0.0003 | 0.0006
CERC2025 | Warehouse | 2010_2019 | 7 | Warehouse | 3.5 | 200 | 0.05 | 0.35 | 0.9 | 0.00035 | 0.0007
CERC2025 | Warehouse | 2010_2019 | 8 | Warehouse | 3.5 | 200 | 0.05 | 0.4 | 1 | 0.0004 | 0.0008
CERC2025 | Warehouse | 1000_1949 | 4 | Warehouse | 3.5 | 300 | 0.1 | 1.1 | 2.2 | 0.0009 | 0.0015
CERC2025 | Warehouse | 1000_1949 | 5 | Warehouse | 3.5 | 300 | 0.1 | 1.3 | 2.5 | 0.001 | 0.0017
CERC2025 | Warehouse | 1000_1949 | 6 | Warehouse | 3.5 | 300 | 0.1 | 1.4 | 2.8 | 0.0011 | 0.002
CERC2025 | Warehouse | 1000_1949 | 7 | Warehouse | 3.5 | 300 | 0.1 | 1.5 | 3 | 0.0012 | 0.0022
CERC2025 | Warehouse | 1000_1949 | 8 | Warehouse | 3.5 | 300 | 0.1 | 1.6 | 3.3 | 0.0013 | 0.0024
This shape represents a table slicer. Table slicers are not supported in this version of Excel. If the shape was modified in an earlier version of Excel, or if the workbook was saved in Excel 2007 or earlier, the slicer can't be used.
This shape represents a table slicer. Table slicers are not supported in this version of Excel. If the shape was modified in an earlier version of Excel, or if the workbook was saved in Excel 2007 or earlier, the slicer can't be used.
This shape represents a table slicer. Table slicers are not supported in this version of Excel. If the shape was modified in an earlier version of Excel, or if the workbook was saved in Excel 2007 or earlier, the slicer can't be used.
This shape represents a table slicer. Table slicers are not supported in this version of Excel. If the shape was modified in an earlier version of Excel, or if the workbook was saved in Excel 2007 or earlier, the slicer can't be used.
This shape represents a table slicer. Table slicers are not supported in this version of Excel. If the shape was modified in an earlier version of Excel, or if the workbook was saved in Excel 2007 or earlier, the slicer can't be used.
This shape represents a table slicer. Table slicers are not supported in this version of Excel. If the shape was modified in an earlier version of Excel, or if the workbook was saved in Excel 2007 or earlier, the slicer can't be used.
This shape represents a table slicer. Table slicers are not supported in this version of Excel. If the shape was modified in an earlier version of Excel, or if the workbook was saved in Excel 2007 or earlier, the slicer can't be used.
This shape represents a table slicer. Table slicers are not supported in this version of Excel. If the shape was modified in an earlier version of Excel, or if the workbook was saved in Excel 2007 or earlier, the slicer can't be used.
This shape represents a table slicer. Table slicers are not supported in this version of Excel. If the shape was modified in an earlier version of Excel, or if the workbook was saved in Excel 2007 or earlier, the slicer can't be used.
This shape represents a table slicer. Table slicers are not supported in this version of Excel. If the shape was modified in an earlier version of Excel, or if the workbook was saved in Excel 2007 or earlier, the slicer can't be used.
This shape represents a table slicer. Table slicers are not supported in this version of Excel. If the shape was modified in an earlier version of Excel, or if the workbook was saved in Excel 2007 or earlier, the slicer can't be used.
This shape represents a table slicer. Table slicers are not supported in this version of Excel. If the shape was modified in an earlier version of Excel, or if the workbook was saved in Excel 2007 or earlier, the slicer can't be used.