## Table 1
Test Values for WMM2020 The computation was carried out with double precision arithmetic. Single precision arithmetic can cause differences of up to 0.1 nT. Heights are with respect to the WGS 84 Ellipsoid. Grid Variation is with respect to the Grid North of the Universal Polar Stereographic Projection
Date | Height (km) | Lat (Deg) | Lon (Deg) | X (nT) | Y (nT) | Z (nT) | H (nT) | F (nT) | I (Deg) | D (Deg) | GV (Deg) | Xdot (nT/yr) | Ydot (nT/yr) | Zdot (nT/yr) | Hdot (nT/yr) | Fdot (nT/yr) | Idot (deg/yr) | Ddot (deg/yr)
2020 | 0 | 80 | 0 | 6570.4 | -146.3 | 54606 | 6572 | 55000.1 | 83.14 | -1.28 | -1.28 | -16.2 | 59 | 42.9 | -17.5 | 40.5 | 0.02 | 0.51
2020 | 0 | 0 | 120 | 39624.3 | 109.9 | -10932.5 | 39624.4 | 41104.9 | -15.42 | 0.16 |  | 24.2 | -60.8 | 49.2 | 24 | 10.1 | 0.08 | -0.09
2020 | 0 | -80 | 240 | 5940.6 | 15772.1 | -52480.8 | 16853.8 | 55120.6 | -72.2 | 69.36 | -50.64 | 30.4 | 1.8 | 91.7 | 12.4 | -83.5 | 0.04 | -0.1
2020 | 100 | 80 | 0 | 6261.8 | -185.5 | 52429.1 | 6264.5 | 52802 | 83.19 | -1.7 | -1.7 | -15.1 | 56.4 | 39.2 | -16.8 | 36.9 | 0.02 | 0.51
2020 | 100 | 0 | 120 | 37636.7 | 104.9 | -10474.8 | 37636.9 | 39067.3 | -15.55 | 0.16 |  | 22.9 | -56.1 | 45.1 | 22.8 | 9.8 | 0.07 | -0.09
2020 | 100 | -80 | 240 | 5744.9 | 14799.5 | -49969.4 | 15875.4 | 52430.6 | -72.37 | 68.78 | -51.22 | 28 | 1.4 | 85.6 | 11.4 | -78.1 | 0.04 | -0.09
2022.5 | 0 | 80 | 0 | 6529.9 | 1.1 | 54713.4 | 6529.9 | 55101.7 | 83.19 | 0.01 | 0.01 | -16.2 | 59 | 42.9 | -16.2 | 40.7 | 0.02 | 0.52
2022.5 | 0 | 0 | 120 | 39684.7 | -42.2 | -10809.5 | 39684.7 | 41130.5 | -15.24 | -0.06 |  | 24.2 | -60.8 | 49.2 | 24.2 | 10.5 | 0.08 | -0.09
2022.5 | 0 | -80 | 240 | 6016.5 | 15776.7 | -52251.6 | 16885 | 54912.1 | -72.09 | 69.13 | -50.87 | 30.4 | 1.8 | 91.7 | 12.6 | -83.4 | 0.04 | -0.09
2022.5 | 100 | 80 | 0 | 6224 | -44.5 | 52527 | 6224.2 | 52894.5 | 83.24 | -0.41 | -0.41 | -15.1 | 56.4 | 39.2 | -15.5 | 37.1 | 0.02 | 0.52
2022.5 | 100 | 0 | 120 | 37694 | -35.3 | -10362 | 37694.1 | 39092.4 | -15.37 | -0.05 |  | 22.9 | -56.1 | 45.1 | 23 | 10.2 | 0.07 | -0.09
2022.5 | 100 | -80 | 240 | 5815 | 14803 | -49755.3 | 15904.1 | 52235.4 | -72.27 | 68.55 | -51.47 | 28 | 1.4 | 85.6 | 11.6 | -78 | 0.04 | -0.09