## Data
project_name | "Basic format" example of burning ember
project_source | IPCC SRCCL (2019) Table SM7.6
project_version | 1.1
haz_name | GMST change relative to levels in pre-industrial time
haz_unit | °C
software_version_min | 1.3.2
START
Desertification
| Name | Risk Transition | Global mean surface temperature change above pre-industrial levels °C |  | Confidence
| SSP1 | Undetectable to Moderate | Min | 0.7 | High
|  |  | Max | 1
|  | Moderate to High | Min |  | Does not reach this threshold
Max
|  | High to Very High | Min |  | Does not reach this threshold
Max
| SSP3 | Undetectable to Moderate | Min | 0.7 | High
|  |  | Max | 1
|  | Moderate to High | Min | 1.2 | Medium
|  |  | Max | 1.5
|  | High to Very High | Min | 1.5 | Medium
|  |  | Max | 2.8
Land Degradation
| SSP1 | Undetectable to Moderate | Min | 0.7 | High
|  |  | Max | 1
|  | Moderate to High | Min | 1.8 | Low
|  |  | Max | 2.8
|  | High to Very High | Min |  | Does not reach this threshold
Max
| SSP3 | Undetectable to Moderate | Min | 0.7 | High
|  |  | Max | 1
|  | Moderate to High | Min | 1.4 | Medium
|  |  | Max | 2
|  | High to Very High | Min | 2.2 | Medium
|  |  | Max | 2.8
Food Security
| SSP1 | Undetectable to Moderate | Min | 0.5 | Medium
|  |  | Max | 1
|  | Moderate to High | Min | 2.5 | Medium
|  |  | Max | 3.5
|  | High to Very High | Min |  | Does not reach this threshold
Max
| SSP3 | Undetectable to Moderate | Min | 0.5 | Medium
|  |  | Max | 1
|  | Moderate to High | Min | 1.3 | Medium
|  |  | Max | 1.7
|  | High to Very High | Min | 2 | Medium
|  |  | Max | 2.7

## Graph parameters
Options: - show_confidence shows the confidence levels - sort_first_by : col. B = empty (do not sort) ¦ name ¦ group: Embers can be presented by groups (the default) or grouped by name, as set in Col. B. Optionally, you may provide a list of groups or names starting in col. C. to sort the embers according to that list. - sort_also_by : Requests a secondary sorting: if the first sorting is by group, this can only be "names" (or empty), and conversely. A sorting order can be provided in a list starting in co. C.
show_confidence | True
sort_first_by | Group | Food Security | Desertification
sort_2nd_by | Name | SSP3 | SSP1
Limits of the y (hazard) axis (min, max) and grid lines haz_grid_lines is a desired number of hazard levels that will be software-adjusted; it can be supplemented by prescribed levels
haz_bottom_value | 0
haz_top_value | 3
haz_grid_lines | 3 | 1.5
Number of ember groups per line on the diagram
max_gr_line | 3
Position parameters
be_top_y | 0.8 | cm |  | For information about the position parameters, see diagram in climrisk.org/emberfactory/doc/parameters
be_y | 8.4 | cm
be_bot_y | 1.6 | cm
be_int_x | 1.3 | cm
be_x | 1 | cm
gr_int_x | 1 | cm
scale_x | 1 | cm
haz_name_x | 1 | cm
leg_top_y | 0.6 | cm
leg_y | 1 | cm
leg_bot_y | 0.8 | cm
leg_x | 7 | cm
leg_pos | right
leg_title | Level of impact/risk
Text
fnt_size | 11
fnt_name | Helvetica
gr_fnt_size | 12
Confidence levels The line 'conf_levels_graph' defines the symbols that will be used for the confidence level indicated by 'conf_levels_file'. When there is nothing in the first column, the line is not used (hence several variants for the symbols can be recorded and one is picked up by indicating 'conf_levels_graph' in its line).
Font size scaling fact.
conf_levels_file |  | Low | Medium | High | Very high
|  | • | •• | ••• | ••••
conf_levels_graph | 1 | L | M | H | VH
conf_fnt_name | Helvetica-Oblique