## Legend
Rules
All definitions have an ID in the form Dxxx. Once an ID has been used, it is forever associated with that specific definition. If a definition changes, its title or text may change, but the ID will not. A definition that is removed, causes the definition ID to be associated with an empty title or text, but the ID is never repurposed for another definition.
All requirements have an ID in the form Rxxx. Once an ID has been used, it is forever associated with that specific requirement. If a requirement changes, its title or text may change, but the ID will not. A requirement that is removed, causes the requirement ID to be associated with an empty title or text, but the ID is never repurposed for another requirement.
PDF operators, PDF keywords, the names of keys in PDF dictionaries, and predefined names (as defined in ISO standards) are written in a bold font; for example, the key Trapped.
Operands of PDF operators or values of dictionary keys are written in an italic font; for example the value false for the Trapped key.
If a requirement contains letters in angled brackets, such as <A> or <B>, those refer to values to be defined by any variant that uses that particular requirement.
To make editing easier, different sections of requirements start at different ranges. Specifically: - All requirements for processing steps start from R1000 - All requirements for CxF start from R2000

## Definitions
ID | Text ID | Version | Title | Text | Notes (informal)
D0001 | d-pdf-standard | 1 | PDF Standard | The ISO 32000-1 standard document as published by the ISO.
D0002 | d-element | 1 | Element | A graphics object as defined in the PDF Standard (D0001), section 8.2.
D0003 | d-page-element | 1 | Page Element | A Visible (D0030) Element (D0002) that is not a processing step PDF object as defined in ISO 19593-1 3.1 and that does not lie completely outside the surface of the printed product, whereby the surface of the printed product is defined in ISO 19593-1 7.4.1. If the document has an OCProperties dictionary, the Element (D0002) has to be visible as defined in the default state (value of the D key in the OCProperties dictionary).
D0004 | d-path-element | 1 | Path Element | A type of Page Element (D0003) defined as a "path object".
D0005 | d-text-element | 1 | Text Element | A type of Page Element (D0003) defined as a "text object".
D0006 | d-image-element | 1 | Image Element | A type of Page Element (D0003) defined as "inline image object" or "image XObject".
D0007 | d-1bit-image-element | 1 | 1-Bit Image Element | An Image Element (D0006) containing only color channel(s) with one-bit samples.
D0008 | d-continuous-tone-image-element | 1 | Continuous-Tone Image Element | An Image Element (D0006) that is not a 1-Bit Image Element (D0007).
D0009 | d-image-mask-element | 1 | Image Mask Element | An Image Element (D0006) where the image dictionary contains an ImageMask (or IM for inline images) key set to true.
D0010 | d-white-colour | 1 | White Colour | A colour defined by any of the following combinations: - Colour space set to DeviceCMYK and colour values set to 0, 0, 0, 0. - Colour space set to Separation and colour value set to 0. - Colour space set to DeviceN and the value of all colorants (ignoring None colorants) set to 0. - Colour space set to DeviceGray and colour value set to 1.
D0011 | d-white-fill-colour | 1 | White Fill Colour | A White Colour (D0010) set as the colour used for filling an Element (D0002).
D0012 | d-white-stroke colour | 1 | White Stroke Colour | A White Colour (D0010) set as the colour used for stroking an Element (D0002).
D0013 | d-black-colour | 1 | Black Colour | A colour defined by any of the following combinations: - Colour space set to DeviceCMYK and colour values set to 0, 0, 0, 1. - Colour space set to Separation, with name set to Black and colour value set to 1. - Colour space set to DeviceN with one colorant set to Black and colour value set to 1, and the value of all other colorants (ignoring None colorants) set to 0. - Colour space set to DeviceGray and colour value set to 0.
D0014 | d-black-fill-colour | 1 | Black Fill Colour | A Black Colour (D0013) set as the colour used for filling an Element, where the ca value in the extended graphic state for the Element equals 1 and the blend mode is set to Normal.
D0015 | d-black-stroke-colour | 1 | Black Stroke Colour | A Black Colour (D0013) set as the colour used for stroking an Element, where the CA value in the extended graphic state for the Element equals 1 and the blend mode is set to Normal.
D0016 | d-ctm | 1 | CTM | The current transformation matrix as defined in the PDF Standard (D0001) in section 8.4.1.
D0017 | d-effective-line-width | 1 | Effective Line Width | Line width is defined by the line width parameter ("w") of the graphics state as defined in the PDF Standard (D0001), section 8.4.4. In general, effective line width is defined by combining the CTM (D0016) with the value of the line width parameter. In some cases Path Elements (D0004) may visually look like a line due to the way they are painted. Such Path Elements (D0004) are covered by this definition. See also implementation note I00004 for more details. If, for a variant, the Scaling Factor (D0025) and/or Viewing Distance (D0026) have to be taken into account, the point size limit in the variant shall be modified using the following formula: <final line width> = (<variant line width> / <scaling factor>).
D0018 | d-effective-image-resolution | 1 | Effective Image Resolution | A pixel per inch value, calculated by combining the values of the Width and Height keys in the image dictionary from an Image Element (D0006) with the value of the CTM (D0016). If the effective image resolution differs for width and height, the smaller of the two values applies. The unit of effective image resolution is pixels per inch (ppi). If, for a variant, the Scaling Factor (D0025) and/or Viewing Distance (D0026) have to be taken into account, the resolution limit in the variant shall be modified using the following formula: <final resolution> = (<variant resolution> / <viewing distance>) * <scaling factor>.
D0019 | d-effective-font-size | 1 | Effective Font Size | Defined by combining the font size parameter of the text state (as defined in the PDF Standard (D0001) in section 9.3.1), with the text matrix (as defined in the PDF Standard (D0001) in section 9.4.2) and the CTM (D0016). Expressed in points. If, for a variant, the Scaling Factor (D0025) and/or Viewing Distance (D0026) have to be taken into account, the effective font size shall be modified using the following formula: <final point size> = (<variant point size> / <scaling factor>).
D0020 | d-fill-overprint | 1 | Fill Overprint | An Element (D0002) uses fill overprint if the extended graphics state for it has an op key with the value true, or, if the op key is missing, an OP key with the value true.
D0021 | d-stroke-overprint | 1 | Stroke Overprint | An Element (D0002) uses stroke overprint if the extended graphics state for it has an OP key with the value true.
D0022 | d-spot-colour-name | 1 | Spot Colour Name | The second element of the array defining a Separation colour space or any of the names in the second element of a DeviceN colour space.
D0023 | d-active-spot-colours | 1 | Active Spot Colours | The collection of all spot colors (defined through a Separation or DeviceN colour space) used by at least one Element (D0002).
D0024 | d-active-spot-colour-names | 1 | Active Spot Colour Names | The collection of Spot colour Names (D0022) for all Active Spot Colours (D0023).
D0025 | d-scaling factor | 1 | Scaling Factor | The scaling factor is the factor with which the PDF file (the page boxes and all objects on each page) must be scaled up before being the final, printed size. A scaling factor of "1" signifies that the job is delivered at final size. A scaling factor of 48 signifies that the job must be scaled up by a factor of 48 before it's final size. Scaling factor is an absolute number, it has no measurement unit connected to it. The PDF Standard (D0001) already defines a page-level scaling factor through the use of the UserUnit key in the page dictionary for a page. If a page in a PDF file contains a UserUnit key, its value shall be used as the scaling factor defined here. If the UserUnit key is not present, the scaling factor typically is a convention agreed upon between the sender and receiver of the file.
D0026 | d-viewing-distance | 1 | Viewing Distance | Viewing distance is the average, expected distance between de final, printed artwork and the viewer. For a banner, it would be between 1m and 5m. For a billboard, it would be closer to 50m to 100m. The viewing distance is expressed in meter.
D0027 | d-ink-coverage-all | 1 | Ink Coverage of all separations | Ink coverage is defined as the sum of all colorants (process and spot colorants) in a rendered version of all Page Elements (D0003). Rendering shall be done in accordance with the rules defined in the relevant ISO standard, as defined in D0001.
D0028 | d-ink-coverage-cmyk | 1 | Ink Coverage of CMYK separations | CMYK ink coverage is defined as the sum of all CMYK colorants in a rendered version of all Page Elements (D0003). Rendering shall be done in accordance with the rules defined in the relevant ISO standard, as defined in D0001.
D0029 | d-product-type | 1 | Product Type | The type of printed product as defined in the first column of the "Product types" sheet. Product Type is not a value specified in the PDF specification but can be communicated in a number of different ways. This specification does not specify the way Product Type is communicated, but assumes that for some variants it will be available.
D0030 | d-visible | 1 | Visible | An Element (D0002) is visible if it is not completely clipped away or if it is not completely obscured by an opaque, not overprinting, Element (D0002)
D0031 | d-overlapping | 1 | Overlapping | An Element (D0002) is overlapping if it intersects with and is in front of another Visible (D0030) Element (D0002).

## Requirements
ID | Text ID | Version | Title | Text | Notes (informal) | Discussion
R0001 | r-base-standards | 1 | Base ISO standards | A PDF file shall be compliant to the ISO standard(s): <A>. In case of (perceived) conflict, the requirements of the base ISO standards shall always take precedence over any requirements defined here.
R0002 | r-page-scaling | 1 | Page scaling | No page dictionary in the PDF file shall contain the UserUnit key.
R0003 | r-visible-page-area | 1 | Visible page area | For all pages in the PDF file, the CropBox shall coincide with the MediaBox. | This can be accomplished by explicitly defining the CropBox with the same values as the MediaBox, or by omitting the CropBox (in which case it falls back to the values defined in the MediaBox).
R0004 | r-same-size-orientation | 1 | Same page size and orientation | The size of the TrimBox shall be the same for all pages in the PDF file. No pages in the PDF file shall be rotated through the use of the Rotate key.
R0005 | r-empty-page | 1 | Empty page | No page in the PDF file shall be completely empty. A page is considered empty if the Total Ink Coverage (D0027) is equal to zero.
R0006 | r-one-page | 1 | One page | The number of pages in the PDF file shall be exactly one (1).
R0007 | r-overprint-white-text | 1 | Overprinting white text | An Overlapping (D0031) Text Element (D0005) that is set to fill, or stroke and fill, and uses a White Fill Colour (D0011), shall not use Fill Overprint (D0020). An Overlapping (D0031) Text Element (D0005) that is set to stroke, or stroke and fill, and uses a White Stroke Colour (D0012), shall not use Stroke Overprint (D0021).
R0008 | r-overprint-white-path | 1 | Overprinting white paths | An Overlapping (D0031) Path Element (D0004) that is set to fill, or stroke and fill, and uses a White Fill Colour (D0011), shall not use Fill Overprint (D0020). An Overlapping (D0031) Path Element (D0004) that is set to stroke, or stroke and fill, and uses a White Stroke Colour (D0012), shall not use Stroke Overprint (D0021).
R0009 | r-overprint-pure-black-text | 1 | Overprinting pure black text | An Overlapping (D0031) Text Element (D0005) that is set to fill, or stroke and fill, and uses a Black Fill Colour (D0014) and has an Effective Font Size (D0019) smaller than <A> point shall use Fill Overprint (D0020). An Overlapping (D0031) Text Element that is set to stroke, or stroke and fill, and uses a Black Stroke Colour (D0015) and has an Effective Font Size (D0019) smaller than <A> point shall use Stroke Overprint (D0021). - If the colour space in use for either of the above rules is defined as DeviceCMYK, the value of the OPM key additionally shall be set to 1. - If the colour space in use for the fill or stroke part of the above rules is defined as DeviceGray, that rule shall not apply at all.
R0010 | r-overprint-pure-thin-line | 1 | Overprinting pure black thin lines | An Overlapping (D0031) Path Element (D0004) that is filled, and uses Black Fill Colour (D0014), and has an Effective Line Width (D0017) less than <A>, shall use Fill Overprint (D0020). An Overlapping (D0031) Path Element (D0004) that is stroked, and uses Black Stroke Colour (D0015), and has an Effective Line Width (D0017) less than <A>, shall use Stroke Overprint (D0021). - If the colour space in use for either of the above rules is defined as DeviceCMYK, the value of the OPM key additionally shall be set to 1. - If the colour space in use for the fill or stroke part of the above rules is defined as DeviceGray, that rule shall not apply at all.
R0011 | r-overprint-pure-small-gray-text | 1 | Overprinting pure black small text in DeviceGray | An Overlapping (D0031) Text Element (D0005) with an Effective Font Size (D0019) less than <A> shall not have a stroke colour space of DeviceGray if it is stroked, and it shall not have a fill colour space of DeviceGray if it is filled. | Even though this requirement does not mention overprint at all, the requirement is still correct. In the case of small text using DeviceGray, *both* overprint and knockout are in fact wrong. Overprint is wrong because it will not always be honoured for DeviceGray; knockout is always wrong for small black text (for registration reasons).
R0012 | r-overprint-pure-thin-gray-line | 1 | Overprinting pure black thin lines in DeviceGray | An Overlapping (D0031) Path Element (D0004) with an Effective Line Width (D0017) less than <A>, shall not have a stroke colour space of DeviceGray if it is stroked, and it shall not have a fill colour space of DeviceGray if it is filled. | Even though this requirement does not mention overprint at all, the requirement is still correct. In the case of thin lines using DeviceGray, *both* overprint and knockout are in fact wrong. Overprint is wrong because it will not always be honoured for DeviceGray; knockout is always wrong for thin black lines (for registration reasons).
R0013 | r-overprint-gray | 1 | Overprinting device gray | An Overlapping (D0031) Page Element (D0003) that is filled and has DeviceGray as fill colour space shall not use Fill Overprint (D0020). An Overlapping (D0031) Page Element (D0003) that is stroked and has DeviceGray as stroke colour space shall not use Stroke Overprint (D0021).
R0014 | r-use-courier | 1 | Use of the Courier font | Any Text Element (D0005) shall not use a font with the name "Courier". This requirement does not restrict the use of fonts with slightly different names such as for example "Courier New". | This requirement exists because the font "Courier" was the default replacement font of PostScript to PDF tools, and as such can indicate an unwanted font substitution took place.
R0015 | r-rich-black-text | 1 | Rich black text | A Visible (D0030) Text Element (D0005) that is using a fill colour space that is DeviceCMYK or DeviceN (where the DeviceN colour space has at least two process colour components, one of which being Black), shall not have a Black colour component larger than or equal to <A>, if the sum of all process colour components for that Text Element (D0005) is larger than <B>.
R0016 | r-registration-white-text | 1 | Registration problems with small white text | An Overlapping (D0031) Text Element (D0005) shall not have an Effective Font Size (D0019) smaller than <A> if it uses a White Fill Colour (D0011).
R0017 | r-registration-multi-text | 1 | Registration problems with small multi-channel text | A Text Element (D0005) shall not have an Effective Font Size (D0019) smaller than <A> if more than one of its colour components have a value greater than 0.
R0018 | r-registration-white-line | 1 | Registration problems with thin white lines | An Overlapping (D0031) Path Element (D0004) shall not have an Effective Line Width (D0017) smaller than <A> if the colour used to calculate the Effective Line Width (D0017) is a White Colour (D0010).
R0019 | r-registration-multi-line | 1 | Registration problems with thin multi-channel lines | A Path Element (D0004) shall not have an Effective Line Width (D0017) smaller than <A> if more than 1 of the colour components of the colour space used to calculate the Effective Line Width (D0017) have a value greater than 0.
R0020 | r-use-spot-colour | 1 | Use of spot colours | A PDF file shall have no more than <A> different names in the Active Spot Colour Names (D0024).
R0021 | r-spot-colour-suffix | 1 | Spot colours with different suffixes | The Active Spot Colour Names (D0024) collection in a PDF shall not contain names that are different but equivalent. Equivalence is considered for those spot colours where the name of the spot colour ends in a SPACE character (20h) followed by a single one of these character combinations: C, CP, E, K, M, N, U, UP, Z, CV, CVU, CVC, HC, PC, TC, TCX, TP, TPX, XGC, EC. For all spot colour names that comply with the above requirement, a case-insensitive string comparison is done on the string consisting of all characters before the last SPACE character identified by the above requirement. String equality is then identical to spot colour name equivalence.
R0022 | r-case-sensitive-spot-colour | 1 | Case-sensitive spot colour names | The Active Spot Colour Names (D0024) collection in a PDF shall not contain names that are only different in their capitalization or that are canonically equivalent in Unicode. Canonically equivalent means that the unicode string would be identical after decomposition and/or precomposition.
R0023 | r-visually-identical-spot-colour | 1 | Different spot colours that are visually identical | The Active Spot Colours (D0023) in a PDF file shall not contain spot colours that have the same tintTransform and alternateSpace but different names. In evaluating equivalence, PDF objects shall be compared rather than the computational result of the use of those objects, but the difference between direct or indirect objects shall be ignored.
R0024 | r-registration-colour | 1 | Registration colour | No Page Element (D0003) shall use a Spot Colour Name (D0022) equal to "All".
R0025 | r-average-ink-coverage-all | 1 | Average ink coverage of all separations | Ink coverage of all separations (D00027) shall not exceed the average value <A>, within any square area with side <B>.
R0026 | r-average-ink-coverage-cmyk | 1 | Average ink coverage of CMYK separations | Ink coverage of CMYK separations (D00028) shall not exceed the average value <A>, within any square area with side <B>.
R0027 | r-early-binding-mode | 1 | Early binding mode | No Page Element (D0003) shall use the following colour spaces as intended or alternate colour space: - DeviceRGB - CalRGB - CalGray - ICCBased (ICC based grayscale, RGB, Lab and CMYK) No Page Element (D0003) shall use the following colour space as an intended colour space: - Lab
R0028 | r-intermediate-binding-mode | 1 | Intermediate binding mode | Page Elements (D0003) that are Image Elements (D0006) but not Image Mask Elements (D0009), shall not use the following colour spaces as intended colour space: - DeviceRGB - ICCBasedGray - CalGray - ICCBasedCMYK Page Elements (D0003) that are not Image Elements (D0006), or that are Image Mask Elements (D0009), shall not use the following colour space as an intended colour space: - DeviceRGB - CalRGB - CalGray - ICCBased (ICC based grayscale, RGB, Lab and CMYK) - Lab Page Elements (D0003) shall not use the following colour space as an alternate colour space: - DeviceRGB - ICCBasedGray - CalGray - ICCBasedCMYK
R0029 | r-late-binding-mode | 1 | Late binding mode | Page Elements (D0003) that are Image Elements (D0006) but not Image Mask Elements (D0009), shall not use the following colour spaces as intended colour space: - DeviceRGB - ICCBasedGray - CalGray Page Elements (D0003) that are not Image Elements (D0006), or that are Image Mask Elements (D0009), shall not use the following colour space as an intended colour space: - DeviceRGB - CalRGB - CalGray - ICCbasedCMYK - ICCbasedGray Page Elements (D0003) shall not use the following colour space as an alternate colour space: - DeviceRGB - ICCBasedGray - CalGray
R0030 | r-transparency-blend-space | 1 | Transparency blend colour space | In a transparency group attributes dictionary, if the CS key is present, it shall have the value DeviceCMYK. As an exception to this rule, if the transparency group attributes dictionary is the value of the G key in a Luminosity sub-type soft mask dictionary, the value of the CS key shall either be DeviceCMYK or DeviceGray.
R0031 | r-image-resolution-gray-colour | 1 | Image resolution for grayscale and colour images | The Effective Image Resolution (D0018) of a Continuous-Tone Image Element (D0008) not covered by the requirement on Rasterized pages (R0033), shall be greater than <A> for images with a width or height greater than 16 pixels.
R0032 | r-image-resolution-1bit | 1 | Image resolution for 1-bit images | The Effective Image Resolution (D0018) of a 1-Bit Image Element (D0007), shall be greater than <A> for images with a width or height greater than 16 pixels.
R0033 | r-rasterized-page | 1 | Rasterized pages | If a page in a PDF file contains only one Page Element (D0003), which is a Continuous-Tone Image Element (D0008) that covers the TrimBox, its Effective Image Resolution (D0018) shall be greater than <A>.
R0034 | r-optional-content-configs | 1 | Optional content | If the document catalog dictionary contains an optional content properties dictionary as the value of the OCProperties key, the optional content properties dictionary shall not contain a Configs key.
R0035 | r-output-intent | 1 | Output intent colour space | The colour space of the ICC Profile that is the destination profile in PDF/X output intent object(s), shall be CMYK.
R0036 | r-optional-content-hidden | 1 | Hidden optional content | If the document contains an optional content properties dictionary as the value of the D entry in the OCProperties entry of the document catalog dictionary, it shall be configured so that the initial state of all optional content groups it references is ON. | This requirement means that all optional content groups in the document must be visible (and thus print). Make note that this requirement complements the requirements already present in the Base ISO Standards (R0001) for the variant where this requirement is used.
R0037 | r-scaling-viewing-distance | 1 | Scaling factor and viewing distance | If the variant table contains a value of "Warning" or "Error" for this requirement, the Scaling Factor (D0025) and Viewing Distance (D0026) will be taken into account in the defintions for Effective Line Width (D0017), Effective Image Resolution (D0018), and Effective Font Size (D0019).
R1001 | r-processing-steps | 1 | Use of processing steps | A PDF that corresponds with a certain Product Type (D0029) shall contain all processing steps that are marked as "required" in the variants table. Such a PDF shall not contain a processing step that is marked as "not allowed" in that variant table. Any processing step marked as "recommended" in the variant table should be present in the document but may be reported.
R1002 | r-processing-steps-creasing | 1 | Required creasing | The PDF file shall contain at least one of the Processing Steps defined below: - GTS_ProcStepsGroup = "Structural", GTS_ProcStepsType = "Creasing" - GTS_ProcStepsGroup = "Structural", GTS_ProcStepsType = "ReverseCreasing"

## Processing Steps
GTS_ProcStepsGroup | GTS_ProcStepsType | Label & Leaflet | Folding Carton & Corrugated Box | Flexible | Corrugated Display
Structural | Cutting | Required | Required | Required | Required
| PartialCutting | Allowed | Allowed | Not allowed | Allowed
| ReversePartialCutting | Allowed | Allowed | Not allowed | Allowed
| Creasing | Not allowed | Allowed | Not allowed | Allowed
| ReverseCreasing | Not allowed | Allowed | Not allowed | Allowed
| CuttingCreasing | Not allowed | Allowed | Not allowed | Allowed
| ReverseCuttingCreasing | Not allowed | Allowed | Not allowed | Allowed
| PartialCuttingCreasing | Not allowed | Allowed | Not allowed | Allowed
| ReversePartialCuttingCreasing | Not allowed | Allowed | Not allowed | Allowed
| Drilling | Not allowed | Allowed | Not allowed | Allowed
| Gluing | Allowed | Allowed | Allowed | Allowed
| FoilStamping | Allowed | Allowed | Allowed | Allowed
| ColdFoilStamping | Allowed | Allowed | Allowed | Allowed
| Embossing | Allowed | Allowed | Not allowed | Allowed
| Debossing | Allowed | Allowed | Not allowed | Allowed
| Perforating | Allowed | Allowed | Allowed | Allowed
| Bleed | Allowed | Allowed | Allowed | Allowed
| VarnishFree | Allowed | Allowed | Allowed | Allowed
| InkFree | Allowed | Allowed | Allowed | Allowed
| InkVarnishFree | Allowed | Allowed | Allowed | Allowed
| Folding | Allowed | Not allowed | Allowed | Not allowed
| Punching | Allowed | Allowed | Allowed | Allowed
| Stapling | Not allowed | Allowed | Not allowed | Allowed
Dimensions | Dimensions | Recommended | Recommended | Recommended | Recommended
Braille | Braille | Allowed | Allowed | Allowed | Allowed
Legend | Legend | Allowed | Allowed | Allowed | Allowed
Positions | Hologram | Allowed | Allowed | Allowed | Allowed
| Barcode | Allowed | Allowed | Allowed | Allowed
| ContentArea | Recommended | Recommended | Recommended | Recommended
| CodingMarking | Allowed | Allowed | Allowed | Allowed
| Imprinting | Allowed | Allowed | Allowed | Allowed
White | White | Allowed | Allowed | Allowed | Allowed
Varnish | Varnish | Allowed | Allowed | Allowed | Allowed

## Product Types
Product types
Label | A label is a piece of paper, plastic film or other material affixed to a container or product, on which is printed information or symbols about the product or item.
Leaflet | A printed sheet of paper containing information inserted in a box or attached to a label
Folding Carton Box | A box made of paperboard i.e. a thick paper-based material.
Corrugated Box | A box made of corrugated fiberboard i.e. a material consisting of one or more layers of fluted corrugated and flat linerboards
Flexible | Packaging made of flexible material. This includes plastic shrink wrapped, pouches, sleeves,wrappers
| Shrinkwrapped | In packaging, a plastic film around an item or group of items which is heated causing the film to shrink, securing the unit integrity. The use of shrunken film to tightly wrap a package or a unit load in order to bind, protect and immobilize it for further handling or shipping.
| Pouch | A preformed, flexible container, generally enclosed with a gusset seal at the bottom of the pack can be shaped/arranged to allow the pack to stand on shelf.
| Sleeve | A non-rigid container usually made of paper, cardboard or plastic, that is open-ended and is slid over the contents for protection or presentation.
| Wrapper | The process of enclosing all or part of an item with layers of flexible wrapping material (e.g., for an individually packed ice cream). Does not include items which are shrink-wrapped or vacuum-packed.
Corrugated display | Free standing display units, also known as FSDUs, are corrugated fiberboard display stands used in retail stores to display products to customers.

## Implementation Notes
ID | Text ID | Version | Title | Guideline
I00001 | i-checking-xmp | 1 | Checking XMP | When performing XMP validation, it shall only be done on document level XMP and not on the XMP referenced from other locations in the PDF document.
I00002
I00003 | i-spot-colour-names | 1 | Spot colour names | The special colorant names Cyan, Magenta, Yellow, Black, All and None refer to special colorants and do not count as spot colour names. If the special colorant name "None" is used, its tint value shall not be taken into account (it shall be considered zero (0)).
I00004 | i-effective-line-width | 1 | Effective line width for thin rectangles | The PDF Standard (D0001) allows creating Path Elements (D0004) using the line or rectangle ("l" or "re") path construction operators (as defined in the PDF Standard (D0001), section 8.5.2), that visually resemble lines because they have a rectangular shape with a small width or height. For such Path Elements (D0004), an effective line width has to be calculated as well, in line with the properties of those objects (whether the objects are filled or stroked, the colours of the fill and stroke and other properties of the objects may contribute to how the effective line width is calculated).
I00005 | i-calculations-rounding | 1 | Calculations and rounding | When calculations are done, they shall be done using the highest possible precision. Any rounding will be done only after all calculations, when the resulting value needs to be used.
I00006 | I-invisible-objects | 1 | Invisible objects | Some requirements in this specification take into account only visible (D0030) Page Elements (D0003). It should be noted that this doesn't mean that preflight vendors have to be able to detect the difference between visible and invisible elements. Rather it means that as a vendor you have the option to make preflight more accurate if you are capable to distinguish between the two types of Page Elements (D0003).

## Variants
|  | Magazine Ads CMYK |  | Magazine Ads CMYK + RGB |  | Newspaper Ads CMYK |  | Newspaper Ads CMYK + RGB |  | SheetCMYK CMYK |  | SheetCMYK CMYK + RGB |  | SheetSpot CMYK |  | SheetSpot CMYK + RGB |  | WebCMYK CMYK |  | WebCMYK CMYK + RGB |  | WebSpot CMYK |  | WebSpot CMYK + RGB |  | WebCMYKNews CMYK |  | WebCMYKNews CMYK + RGB |  | Packaging Offset |  | Packaging Gravure |  | Packaging Flexo |  | Label & Leaflet |  | Folding Carton & Corrugated Box |  | Flexible |  | Corrugated Display |  | Digital Print |  | Large Format Print
ID | Requirement title | Severity | Additional values | Severity | Additional values | Severity | Additional values | Severity | Additional values | Severity | Additional values | Severity | Additional values | Severity | Additional values | Severity | Additional values | Severity | Additional values | Severity | Additional values | Severity | Additional values | Severity | Additional values | Severity | Additional values | Severity | Additional values | Severity | Additional values | Severity | Additional values | Severity | Additional values | Severity | Additional values | Severity | Additional values | Severity | Additional values | Severity | Additional values | Severity | Additional values | Severity | Additional values
R0001 | Base ISO standards | error | A = ISO 15930-7 | error | A = ISO 15930-7 | error | A = ISO 15930-7 | error | A = ISO 15930-7 | error | A = ISO 15930-7 | error | A = ISO 15930-7 | error | A = ISO 15930-7 | error | A = ISO 15930-7 | error | A = ISO 15930-7 | error | A = ISO 15930-7 | error | A = ISO 15930-7 | error | A = ISO 15930-7 | error | A = ISO 15930-7 | error | A = ISO 15930-7 | error | A = ISO 15930-7 ISO 19593-1 | error | A = ISO 15930-7 ISO 19593-1 | error | A = ISO 15930-7 ISO 19593-1 | error | A = ISO 15930-7 ISO 19593-1 | error | A = ISO 15930-7 ISO 19593-1 | error | A = ISO 15930-7 ISO 19593-1 | error | A = ISO 15930-7 ISO 19593-1 | error | A = ISO 15930-7 | error | A = ISO 15930-7
R0002 | Page scaling | error |  | error |  | error |  | error |  | error |  | error |  | error |  | error |  | error |  | error |  | error |  | error |  | error |  | error |  | error |  | error |  | error |  | error |  | error |  | error |  | error |  | error |  | warning
R0003 | Visible page area | error |  | error |  | error |  | error |  | error |  | error |  | error |  | error |  | error |  | error |  | error |  | error |  | error |  | error |  | error |  | error |  | error |  | error |  | error |  | error |  | error |  | error |  | error
R0004 | Same page size and orientation | ignore |  | ignore |  | ignore |  | ignore |  | warning |  | warning |  | warning |  | warning |  | error |  | error |  | error |  | error |  | error |  | error |  | warning |  | warning |  | warning |  | warning |  | warning |  | warning |  | warning |  | warning |  | ignore
R0005 | Empty page | error |  | error |  | error |  | error |  | warning |  | warning |  | warning |  | warning |  | error |  | error |  | error |  | error |  | error |  | error |  | warning |  | warning |  | warning |  | warning |  | warning |  | warning |  | warning |  | ignore |  | warning
R0006 | One page | error |  | error |  | error |  | error |  | ignore |  | ignore |  | ignore |  | ignore |  | ignore |  | ignore |  | ignore |  | ignore |  | ignore |  | ignore |  | warning |  | warning |  | warning |  | warning |  | warning |  | warning |  | warning |  | ignore |  | ignore
R0007 | Overprinting white text | error |  | error |  | error |  | error |  | error |  | error |  | error |  | error |  | error |  | error |  | error |  | error |  | error |  | error |  | error |  | error |  | error |  | error |  | error |  | error |  | error |  | error |  | error
R0008 | Overprinting white paths | warning |  | warning |  | warning |  | warning |  | warning |  | warning |  | warning |  | warning |  | warning |  | warning |  | warning |  | warning |  | warning |  | warning |  | error |  | error |  | error |  | error |  | error |  | error |  | error |  | warning |  | warning
R0009 | Overprinting pure black text | warning | A = 12 | warning | A = 12 | warning | A = 12 | warning | A = 12 | warning | A = 12 | warning | A = 12 | warning | A = 12 | warning | A = 12 | warning | A = 12 | warning | A = 12 | warning | A = 12 | warning | A = 12 | warning | A = 12 | warning | A = 12 | warning | A = 12 | warning | A = 12 | warning | A = 12 | warning | A = 12 | warning | A = 12 | warning | A = 12 | warning | A = 12 | ignore |  | warning | A = 12
R0010 | Overprinting pure black thin lines | warning | A = 2 | warning | A = 2 | warning | A = 2 | warning | A = 2 | warning | A = 2 | warning | A = 2 | warning | A = 2 | warning | A = 2 | warning | A = 2 | warning | A = 2 | warning | A = 2 | warning | A = 2 | warning | A = 2 | warning | A = 2 | warning | A = 2 | warning | A = 2 | warning | A = 2 | warning | A = 2 | warning | A = 2 | warning | A = 2 | warning | A = 2 | ignore |  | ignore | A = 2
R0011 | Overprinting pure black small text in DeviceGray | warning | A = 12 | warning | A = 12 | warning | A = 12 | warning | A = 12 | warning | A = 12 | warning | A = 12 | warning | A = 12 | warning | A = 12 | warning | A = 12 | warning | A = 12 | warning | A = 12 | warning | A = 12 | warning | A = 12 | warning | A = 12 | warning | A = 12 | warning | A = 12 | warning | A = 12 | warning | A = 12 | warning | A = 12 | warning | A = 12 | warning | A = 12 | ignore |  | warning | A = 12
R0012 | Overprinting pure black thin lines in DeviceGray | warning | A = 2 | warning | A = 2 | warning | A = 2 | warning | A = 2 | warning | A = 2 | warning | A = 2 | warning | A = 2 | warning | A = 2 | warning | A = 2 | warning | A = 2 | warning | A = 2 | warning | A = 2 | warning | A = 2 | warning | A = 2 | warning | A = 2 | warning | A = 2 | warning | A = 2 | warning | A = 2 | warning | A = 2 | warning | A = 2 | warning | A = 2 | ignore |  | ignore | A = 2
R0013 | Overprinting device gray | warning |  | warning |  | warning |  | warning |  | warning |  | warning |  | warning |  | warning |  | warning |  | warning |  | warning |  | warning |  | warning |  | warning |  | warning |  | warning |  | warning |  | warning |  | warning |  | warning |  | warning |  | ignore |  | ignore
R0014 | Use of the Courier font | warning |  | warning |  | warning |  | warning |  | warning |  | warning |  | warning |  | warning |  | warning |  | warning |  | warning |  | warning |  | warning |  | warning |  | warning |  | warning |  | warning |  | warning |  | warning |  | warning |  | warning |  | ignore |  | ignore
R0015 | Rich black text | warning | A = 0.85, B = 2.8 | warning | A = 0.85, B = 2.8 | warning | A = 0.85, B = 2.2 | warning | A = 0.85, B = 2.2 | warning | A = 0.85, B = 2.8 | warning | A = 0.85, B = 2.8 | warning | A = 0.85, B = 2.8 | warning | A = 0.85, B = 2.8 | warning | A = 0.85, B = 2.8 | warning | A = 0.85, B = 2.8 | warning | A = 0.85, B = 2.8 | warning | A = 0.85, B = 2.8 | warning | A = 0.85, B = 2.2 | warning | A = 0.85, B = 2.2 | warning | A = 0.85, B = 2.8 | warning | A = 0.85, B = 2.8 | warning | A = 0.85, B = 2.8 | warning | A = 0.85, B = 2.8 | warning | A = 0.85, B = 2.8 | warning | A = 0.85, B = 2.8 | warning | A = 0.85, B = 2.8 | warning | A = 0.85, B = 2.8 | ignore | A = 0.85, B = 2.2
R0016 | Registration problems with small white text | warning | A = 9.0 | warning | A = 9.0 | warning | A = 10.0 | warning | A = 10.0 | warning | A = 8.0 | warning | A = 8.0 | warning | A = 8.0 | warning | A = 8.0 | warning | A = 9.0 | warning | A = 9.0 | warning | A = 9.0 | warning | A = 9.0 | warning | A = 10.0 | warning | A = 10.0 | warning | A = 5.0 | warning | A = 5.0 | warning | A = 5.0 | warning | A = 5.0 | warning | A = 5.0 | warning | A = 5.0 | warning | A = 5.0 | warning | A = 5.0 | warning | A = 5.0
R0017 | Registration problems with small multi-channel text | warning | A = 9.0 | warning | A = 9.0 | warning | A = 10.0 | warning | A = 10.0 | warning | A = 8.0 | warning | A = 8.0 | warning | A = 8.0 | warning | A = 8.0 | warning | A = 9.0 | warning | A = 9.0 | warning | A = 9.0 | warning | A = 9.0 | warning | A = 10.0 | warning | A = 10.0 | warning | A = 8.0 | warning | A = 6.0 | warning | A = 14.0 | warning | A = 14.0 | warning | A = 14.0 | warning | A = 14.0 | warning | A = 14.0 | warning | A = 5.0 | warning | A = 5.0
R0018 | Registration problems with thin white lines | warning | A = 0.25 | warning | A = 0.25 | warning | A = 0.25 | warning | A = 0.25 | warning | A = 0.25 | warning | A = 0.25 | warning | A = 0.25 | warning | A = 0.25 | warning | A = 0.25 | warning | A = 0.25 | warning | A = 0.25 | warning | A = 0.25 | warning | A = 0.25 | warning | A = 0.25 | warning | A = 0.15 | warning | A = 0.2 | warning | A = 0.3 | warning | A = 0.3 | warning | A = 0.3 | warning | A = 0.3 | warning | A = 0.3 | warning | A = 0.25 | warning | A = 0.15
R0019 | Registration problems with thin multi-channel lines | warning | A = 0.25 | warning | A = 0.25 | warning | A = 0.25 | warning | A = 0.25 | warning | A = 0.25 | warning | A = 0.25 | warning | A = 0.25 | warning | A = 0.25 | warning | A = 0.25 | warning | A = 0.25 | warning | A = 0.25 | warning | A = 0.25 | warning | A = 0.25 | warning | A = 0.25 | warning | A = 0.3 | warning | A = 0.3 | warning | A = 1.5 | warning | A = 1.5 | warning | A = 1.5 | warning | A = 1.5 | warning | A = 1.5 | warning | A = 0.25 | warning | A = 0.15
R0020 | Use of spot colours | error | A = 0 | error | A = 0 | error | A = 0 | error | A = 0 | error | A = 0 | error | A = 0 | warning | A = 0 | warning | A = 0 | error | A = 0 | error | A = 0 | warning | A = 0 | warning | A = 0 | error | A = 0 | error | A = 0 | ignore |  | ignore |  | ignore |  | ignore |  | ignore |  | ignore |  | ignore |  | warning | A = 0 | ignore | A = 0
R0021 | Spot colours with different suffixes | ignore |  | ignore |  | ignore |  | ignore |  | ignore |  | ignore |  | warning |  | warning |  | ignore |  | ignore |  | warning |  | warning |  | ignore |  | ignore |  | warning |  | warning |  | warning |  | warning |  | warning |  | warning |  | warning |  | ignore |  | ignore
R0022 | Case-sensitive spot colour names | ignore |  | ignore |  | ignore |  | ignore |  | ignore |  | ignore |  | error |  | error |  | ignore |  | ignore |  | error |  | error |  | ignore |  | ignore |  | error |  | error |  | error |  | error |  | error |  | error |  | error |  | ignore |  | ignore
R0023 | Different spot colours that are visually identical | ignore |  | ignore |  | ignore |  | ignore |  | ignore |  | ignore |  | error |  | error |  | ignore |  | ignore |  | error |  | error |  | ignore |  | ignore |  | error |  | error |  | error |  | error |  | error |  | error |  | error |  | ignore |  | ignore
R0024 | Registration colour | warning |  | warning |  | warning |  | warning |  | warning |  | warning |  | warning |  | warning |  | warning |  | warning |  | warning |  | warning |  | warning |  | warning |  | warning |  | warning |  | warning |  | warning |  | warning |  | warning |  | warning |  | warning |  | ignore
R0025 | Average ink coverage of all separations | ignore |  | ignore |  | ignore |  | ignore |  | ignore |  | ignore |  | ignore |  | ignore |  | ignore |  | ignore |  | ignore |  | ignore |  | ignore |  | ignore |  | warning | A = 320%, B = 15mm | warning | A = 310%, B = 15mm | warning | A = 320%, B = 15mm | warning | A = 320%, B = 15mm | warning | A = 320%, B = 15mm | warning | A = 320%, B = 15mm | warning | A = 320%, B = 15mm | ignore |  | ignore
R0026 | Average ink coverage of CMYK separations | warning | A = 305%, B = 15mm | warning | A = 305%, B = 15mm | warning | A = 245%, B = 15mm | warning | A = 245%, B = 15mm | warning | A = 320%, B = 15mm | warning | A = 320%, B = 15mm | warning | A = 320%, B = 15mm | warning | A = 320%, B = 15mm | warning | A = 305%, B = 15mm | warning | A = 305%, B = 15mm | warning | A = 305%, B = 15mm | warning | A = 305%, B = 15mm | warning | A = 245%, B = 15mm | warning | A = 245%, B = 15mm | ignore |  | ignore |  | ignore |  | ignore |  | ignore |  | ignore |  | ignore |  | ignore |  | ignore
R0027 | Early binding mode | error |  | ignore |  | error |  | ignore |  | error |  | ignore |  | error |  | ignore |  | error |  | ignore |  | error |  | ignore |  | error |  | ignore |  | error |  | error |  | error |  | error |  | error |  | error |  | error |  | ignore |  | ignore
R0028 | Intermediate binding mode | ignore |  | error |  | ignore |  | error |  | ignore |  | error |  | ignore |  | error |  | ignore |  | error |  | ignore |  | error |  | ignore |  | error |  | ignore |  | ignore |  | ignore |  | ignore |  | ignore |  | ignore |  | ignore |  | error |  | ignore
R0029 | Late binding mode | ignore |  | ignore |  | ignore |  | ignore |  | ignore |  | ignore |  | ignore |  | ignore |  | ignore |  | ignore |  | ignore |  | ignore |  | ignore |  | ignore |  | ignore |  | ignore |  | ignore |  | ignore |  | ignore |  | ignore |  | ignore |  | ignore |  | error
R0030 | Transparency blend colour space | error |  | error |  | error |  | error |  | error |  | error |  | error |  | error |  | error |  | error |  | error |  | error |  | error |  | error |  | error |  | error |  | error |  | error |  | error |  | error |  | error |  | error |  | error
R0031 | Image resolution for grayscale and colour images | error warning | A = 149ppi A = 224ppi | error warning | A = 149ppi A = 224ppi | error warning | A = 99ppi A = 149ppi | error warning | A = 99ppi A = 149ppi | error warning | A = 149ppi A = 224ppi | error warning | A = 149ppi A = 224ppi | error warning | A = 149ppi A = 224ppi | error warning | A = 149ppi A = 224ppi | error warning | A = 149ppi A = 224ppi | error warning | A = 149ppi A = 224ppi | error warning | A = 149ppi A = 224ppi | error warning | A = 149ppi A = 224ppi | error warning | A = 99ppi A = 149ppi | error warning | A = 99ppi A = 149ppi | error warning | A = 239ppi A = 299ppi | error warning | A = 239ppi A = 299ppi | error warning | A = 199ppi A = 239ppi | error warning | A = 199ppi A = 239ppi | error warning | A = 199ppi A = 239ppi | error warning | A = 199ppi A = 239ppi | error warning | A = 199ppi A = 239ppi | error warning | A = 95ppi A = 149ppi | error warning | A = 239ppi A = 299ppi
R0032 | Image resolution for 1-bit images | error warning | A = 549ppi A = 799ppi | error warning | A = 549ppi A = 799ppi | error warning | A = 549ppi A = 799ppi | error warning | A = 549ppi A = 799ppi | error warning | A = 549ppi A = 799ppi | error warning | A = 549ppi A = 799ppi | error warning | A = 549ppi A = 799ppi | error warning | A = 549ppi A = 799ppi | error warning | A = 549ppi A = 799ppi | error warning | A = 549ppi A = 799ppi | error warning | A = 549ppi A = 799ppi | error warning | A = 549ppi A = 799ppi | error warning | A = 549ppi A = 799ppi | error warning | A = 549ppi A = 799ppi | error warning | A = 549ppi A = 799ppi | error warning | A = 549ppi A = 799ppi | error warning | A = 549ppi A = 799ppi | error warning | A = 549ppi A = 799ppi | error warning | A = 549ppi A = 799ppi | error warning | A = 549ppi A = 799ppi | error warning | A = 549ppi A = 799ppi | error warning | A = 349ppi A = 599ppi | error warning | A = 549ppi A = 799ppi
R0033 | Rasterized pages | error warning | A = 149ppi A = 449ppi | error warning | A = 149ppi A = 449ppi | error warning | A = 99ppi A = 449ppi | error warning | A = 99ppi A = 449ppi | ignore |  | ignore |  | ignore |  | ignore |  | ignore |  | ignore |  | ignore |  | ignore |  | ignore |  | ignore |  | error warning | A = 449ppi A = 1199ppi | error warning | A = 449ppi A = 1199ppi | error warning | A = 449ppi A = 1199ppi | error warning | A = 449ppi A = 1199ppi | error warning | A = 449ppi A = 1199ppi | error warning | A = 449ppi A = 1199ppi | error warning | A = 449ppi A = 1199ppi | ignore |  | ignore
R0034 | Optional content | error |  | error |  | error |  | error |  | ignore |  | ignore |  | ignore |  | ignore |  | ignore |  | ignore |  | ignore |  | ignore |  | ignore |  | ignore |  | warning |  | warning |  | warning |  | warning |  | warning |  | warning |  | warning |  | ignore |  | ignore
R0035 | Output intent colour space | error |  | error |  | error |  | error |  | error |  | error |  | error |  | error |  | error |  | error |  | error |  | error |  | error |  | error |  | error |  | error |  | error |  | error |  | error |  | error |  | error |  | error |  | error
R0036 | Hidden optional content | ignore |  | ignore |  | ignore |  | ignore |  | ignore |  | ignore |  | ignore |  | ignore |  | ignore |  | ignore |  | ignore |  | ignore |  | ignore |  | ignore |  | ignore |  | ignore |  | ignore |  | ignore |  | ignore |  | ignore |  | ignore |  | ignore |  | error
R0037 | Scaling factor and viewing distance | ignore |  | ignore |  | ignore |  | ignore |  | ignore |  | ignore |  | ignore |  | ignore |  | ignore |  | ignore |  | ignore |  | ignore |  | ignore |  | ignore |  | ignore |  | ignore |  | ignore |  | ignore |  | ignore |  | ignore |  | ignore |  | ignore |  | error
R1001 | Use of processing steps | ignore |  | ignore |  | ignore |  | ignore |  | ignore |  | ignore |  | ignore |  | ignore |  | ignore |  | ignore |  | ignore |  | ignore |  | ignore |  | ignore |  | error |  | error |  | error |  | error |  | error |  | error |  | error |  | ignore |  | ignore
R1002 | Required creasing | ignore |  | ignore |  | ignore |  | ignore |  | ignore |  | ignore |  | ignore |  | ignore |  | ignore |  | ignore |  | ignore |  | ignore |  | ignore |  | ignore |  | error |  | error |  | error |  | ignore |  | error |  | ignore |  | ignore |  | ignore |  | ignore