## Sheet1
Location | Sample | Sample type | Depth [m] | Test | Bulk density [Te/m3] | Water content [%] | Saturation [%] | e0 [-] | sigma_vo_max [kPa] | sigma_vo_eff [kPa] | Volumetric consolidation strain [%] | Void ratio post consolidation [-] | Failure shear stress [kPa] | Failure strain [%] | Apparent pore pressure (vertical stress change) [kPa] | Strain rate [%/hr]
BH-108 | 9B | Shelby | 22.13 | DSS5 | 1.88 | 33 | 97 | 0.906 | 576 | 188 | 2.43 | 0.86 | 168 | 14.4 | -62 | 3
BH-108 | 9B | Shelby | 22.17 | DSS6 | 1.88 | 33 | 98 | 0.9 | 576 | 188 | 2.22 | 0.86 | 187 | 11 | -93 | 296.52